## Sheet1
Capture CIS Standard Bill Of Materials - Standard Report
Report Created on Tuesday May 26 16:38:25 2015
Title = ESP G3 Battery Bus Slow Start
Doc = <Doc>
Item Number | Quantity | Value | Part Reference | Needed | Purchased | PART_NUMBER | Description | TMP Manufacturer | Manufacturer | Manufacturer PN | Tolerance
1 | 1 | 0.10uF | C1 | 3 | 3 | C0603C104K5RAC |  | Kemet | Kemet | C0603C104K5RAC | 10%
2 | 1 | 27uF | C2 | 3 | 3 | EKZN500ELL270ME11D | CAP 27UF 50V RADIAL | United Chemi-con | United Chemi-Con | EKZN500ELL270ME11D | 20%
3 | 1 | 180uF | C3 | 3 | 3 | EKZE500ELL181MH20D | CAP ALUM 180UF 50V 20% RADIAL | United Chemi-con | United Chemi-Con | EKZE500ELL181MH20D | 20%
4 | 1 | MMSZ5245B-TP | D1 | 3 | 3 | MMSZ5245B-TP | DIODE ZENER 15V 500MW SOD123 | Micro Commercial Co | Micro Commercial Co | MMSZ5245B-TP
5 | 1 | 1N4148WX-TP | D2 | 3 | 3 | 1N4148WX-TP | DIODE SWITCH 75V 300MA SOD323 | Micro Commercial Inc | Micro Commercial Co | 1N4148WX-TP
6 | 2 | 70553-0001 | J1 J2 | 6 | 6 | 70553-0001 | CONN, RT Angle Header, 70553-0001, 2, TH | Molex | Molex Inc | 70553-0001
7 | 1 | 1uH | L1 | 3 | 3 | NLFC453232T-1R0M-PF | FIXED IND 1UH 800MA 50 MOHM SMD | TDK Corporation | TDK Corporation | NLFC453232T-1R0M-PF | 20%
8 | 1 | IRFU5305PBF | Q1 | 3 | 3 | IRFU5305PBF | MOSFET P-CH 55V 31A I-PAK | International Rectifier | International Rectifier | IRFU5305PBF
9 | 1 | MMBT5401 | Q2 | 3 | 3 | MMBT5401 | TRANSISTOR PNP 150V SOT-23 | Fairchild Semiconductor | Fairchild Semiconductor | MMBT5401
10 | 1 | 48.7 | R1 | 3 |  | TBD_R2512 | TO BE DETERMINED, HEIGHT 0.7mm
11 | 1 | 10.0K | R2 | 3 | 10 | CRCW060310K0FKEA |  | Vishay | Vishay | CRCW060310K0FKEA | 1%
12 | 1 | 100.0K | R3 | 3 | 10 | CRCW0603100KFKEA | RES 100K OHM 1/10W 1% 0603 SMD | Vishay | Vishay/Dale | CRCW0603100KFKEA | 1%
13 | 3 | 5015 | TP1 TP2 TP3 | 9 |  | 5015 | PC TEST POINT MINIATURE SMT | Keystone Electronics | Keystone Electronics | 5015