## Sheet1
Capture CIS Standard Bill Of Materials - Standard Report
Report Created on Friday Oct 19 15:04:25 2018
Title = ESP 3G Elf Lyse N Go STM
Doc = 100221165
RevCode = B
Item Number | Quantity | Part Reference | Value | Description | Manufacturer PN | Manufacturer | Substitute PN | Substitute MFG
1 | 0 | C5 C7 C25 C26 C27 C33 C34 C35 | Do Not Stuff | Do Not Stuff | Do Not Stuff | Do Not Stuff
2 | 0 | C8 C10 | Do Not Stuff | Do Not Stuff | Do Not Stuff | Do Not Stuff
3 | 5 | C15 C16 C17 C18 C30 | 0.1uF | CAP CER 0.1UF 50V 10% X7R 0603 | C1608X7R1H104K | TDK Corporation | GCM188R71H104KA57J | Murata Electronics North America
4 | 1 | C20 | 1.0uF | CAP 1.0UF 16V CERAMIC X7R 0805 | C0805C105K4RAC | Kemet
5 | 0 | C21 | Do Not Stuff | Do Not Stuff
6 | 0 | C23 | Do Not Stuff | Do Not Stuff
7 | 0 | C24 | Do Not Stuff |  | Do Not Stuff | Do Not Stuff
8 | 0 | C28 | Do Not Stuff | Do Not Stuff
9 | 0 | C29 | Do Not Stuff | Do Not Stuff
10 | 0 | C31 | Do Not Stuff | Do Not Stuff | Do Not Stuff | Do Not Stuff
11 | 0 | C32 | Do Not Stuff | Do Not Stuff
12 | 1 | D2 | LTST-C150KSKT | LED YELLOW CLEAR 1206 SMD | LTST-C150KSKT | Lite-On Inc
13 | 1 | D6 | VEMD10940F | PHOTODIODE SILICON PIN SMD | VEMD10940F | Vishay Semiconductor Opto Division
14 | 3 | D7 D8 D9 | VDZT2R5.1B | DIODE ZENER 5.1V 100MW VMD2 | VDZT2R5.1B | Rohm Semiconductor
15 | 0 | J1 | Do Not Stuff
16 | 0 | J4 | Do Not Stuff | Do Not Stuff | Do Not Stuff | Do Not Stuff
17 | 1 | J5 | 816-22-008-10-002101 | CONN SPRING 8POS SNGL .197 PCB | 816-22-008-10-002101 | Mill-Max Manufacturing Corp.
18 | 1 | JR1 | TBD | 0 ohm 0603 or equivalent 1-2 (H)
19 | 0 | JR2 | Do Not Stuff | Do Not Stuff
20 | 0 | JR3 | Do Not Stuff | Do Not Stuff
21 | 0 | JR4 | Do Not Stuff | Do Not Stuff
22 | 0 | Q3 | Do Not Stuff | Do Not Stuff | Do Not Stuff | Do Not Stuff
23 | 0 | Q4 | Do Not Stuff | Do Not Stuff | Do Not Stuff | Do Not Stuff
24 | 0 | R2 | Do Not Stuff |  | Do Not Stuff | Do Not Stuff
25 | 0 | R3 | Do Not Stuff |  | Do Not Stuff | Do Not Stuff
26 | 0 | R4 | Do Not Stuff |  | Do Not Stuff | Do Not Stuff
27 | 0 | R7 | Do Not Stuff |  | Do Not Stuff | Do Not Stuff
28 | 0 | R8 | Do Not Stuff |  | Do Not Stuff | Do Not Stuff
29 | 0 | R9 | Do Not Stuff | Do Not Stuff
30 | 0 | R11 R37 | Do Not Stuff |  | Do Not Stuff | Do Not Stuff
31 | 3 | R14 R15 R17 | 22 |  | CRCW060322R0JNEA | Vishay
32 | 1 | R18 | 270 |  | CRCW0603270RJNEA | Vishay
33 | 1 | R21 | 1.00K | RES 1.00K OHM 1/8W 1% 0805 SMD | CRCW08051K00FKEA | Vishay Dale
34 | 2 | R22 R23 | 100K | RES 100K OHM 1/10W 1% 0603 SMD | CRCW0603100KFKEA | Vishay/Dale
35 | 0 | R24 | Do Not Stuff |  | Do Not Stuff | Do Not Stuff
36 | 0 | R25 | Do Not Stuff | Do Not Stuff | Do Not Stuff | Do Not Stuff
37 | 2 | R26 R27 | 49.9K |  | CRCW060349K9FKEA | Vishay
38 | 0 | R28 | Do Not Stuff |  | Do Not Stuff | Do Not Stuff
39 | 0 | R29 | Do Not Stuff | Do Not Stuff | Do Not Stuff | Do Not Stuff
40 | 1 | R30 | 10.0K | RES SMD 10K OHM 1% 1/10W 0603 | CRCW060310K0FKEA | Vishay
41 | 0 | R31 R33 | Do Not Stuff | Do Not Stuff | Do Not Stuff | Do Not Stuff
42 | 0 | R32 | Do Not Stuff |  | Do Not Stuff | Do Not Stuff
43 | 0 | R34 | Do Not Stuff |  | Do Not Stuff | Do Not Stuff
44 | 0 | R35 | Do Not Stuff |  | Do Not Stuff | Do Not Stuff
45 | 0 | R36 | Do Not Stuff |  | Do Not Stuff | Do Not Stuff
46 | 1 | U1 | STM32L151CBT6A | MCU 32-bit STM32L ARM Cortex M3 RISC 128KB Flash 2.5V/3.3V 48-Pin LQFP Tray | STM32L151CBT6A | STMicroelectronics
47 | 0 | U5 | Do Not Stuff | Do Not Stuff | Do Not Stuff | Do Not Stuff
48 | 1 | U7 | DMG1016V-7 | MOSFET N+P 20V 870MA SOT563 | DMG1016V-7 | Diodes Incorporated
49 | 0 | U8 | Do Not Stuff | Do Not Stuff | Do Not Stuff | Do Not Stuff
50 | 0 | U9 | Do Not Stuff | Do Not Stuff | Do Not Stuff | Do Not Stuff
51 | 0 | U10 | Do Not Stuff | Do Not Stuff | Do Not Stuff | Do Not Stuff