## Sheet1
MONTEREY BAY AQUARIUM RESEARCH INSTITUTE
Report Created on Tuesday Feb 13 10:30:31 2018
Title = ESP 3G Elf Lyse N Go STM
Doc = 10221165rB ESP 3G CARTRIDGE ELF RELEASE B
Item Number | Quantity | Value | Part Reference | Description | Manufacturer | Manufacturer PN | Tolerance | STUFF
1 | 8 | 0.10uF | C5 C7 C25 C26 C27 C33 C34 C35 | CAP CER 0.1UF 25V 10% X7R 0603 | Kemet | C0603C104K3RACTU | 10%
2 | 2 | 2.2uF | C8 C10 | CAP CER 2.2UF 50V 10% X7R 1206 | Kemet | C1206C225K5RACTU | 10%
3 | 5 | 0.1uF | C15 C16 C17 C18 C30 | CAP CER 0.1UF 50V 10% X7R 0603 | TDK Corporation | C1608X7R1H104K | ±10%
4 | 1 | 1.0uF | C20 | CAP 1.0UF 16V CERAMIC X7R 0805 | Kemet | C0805C105K4RAC | 10%
5 | 5 | TBD | C21 C23 C28 C29 C32 | TO BE DETERMINED, HEIGHT 0.95mm
6 | 1 | 470.0pF | C24 | CAP CER 470PF 16V NP0 0603 | Kemet | C0603C471J4GAC | 5%
7 | 1 | 10uF | C31 | CAP CER 10UF 16V 10% X7R 1206 | Kemet | C1206C106K4RACTU | 10%
8 | 1 | LTST-C150KSKT | D2 | LED YELLOW CLEAR 1206 SMD | Lite-On Inc | LTST-C150KSKT
9 | 1 | VEMD10940F | D6 | PHOTODIODE SILICON PIN SMD | Vishay Semiconductor Opto Division | VEMD10940F
10 | 3 | VDZT2R5.1B | D7 D8 D9 | DIODE ZENER 5.1V 100MW VMD2 | Rohm Semiconductor | VDZT2R5.1B
11 | 1 | CON12 | J1 | MBARI ESP 3G FLEX BOARD PADS
12 | 1 | PRPC005SFAN-RC | J4 | CONN HEADER .100" SNGL STR 5POS | Sullins Connector Solutions | PRPC005SFAN-RC
13 | 1 | 821-22-008-10-002101 | J5 | CONN SPRING 8POS SNGL .197 PCB | Mill-Max Manufacturing Corp. | 821-22-008-10-002101
14 | 4 | TBD | JR1 JR2 JR3 JR4 | 0603 3PIN JUMPER
15 | 1 | AON7405 | Q3 | MOSFET P-CH 30V 25A 8DFN | Alpha & Omega Semiconductor Inc. | AON7405
16 | 1 | BSS138W-7-F | Q4 | MOSFET N-CH 50V 200MA SC70-3 | Diodes Inc | BSS138W-7-F
17 | 1 | 102.0K | R2 | RES SMD 102K OHM 1% 1/10W 0603 | Vishay | CRCW0603102KFKEA | 1%
18 | 1 | 732.0K | R3 | RES SMD 732K OHM 1% 1/10W 0603 | Vishay | CRCW0603732KFKEA | 1%
19 | 1 | 237K | R4 | RES SMD 237K OHM 1% 1/10W 0603 | Vishay | CRCW0603237KFKEA | 1%
20 | 1 | 10.5K | R7 | RES SMD 10.5K OHM 1% 1/10W 0603 | Vishay | CRCW060310K5FKEA | 1%
21 | 1 | 16.5K | R8 | RES SMD 16.5K OHM 1% 1/10W 0603 | Vishay | CRCW060316K5FKEA | 1%
22 | 1 | TBD | R9 | TO BE DETERMINED, HEIGHT 0.5mm
23 | 2 | 4.99 | R11 R37 | RES SMD 4.99 OHM 1% 1/10W 0603 | Vishay | CRCW06034R99FKEA | 1%
24 | 3 | 22 | R14 R15 R17 | RES SMD 22 OHM 5% 1/10W 0603 | Vishay | CRCW060322R0JNEA | 5%
25 | 1 | 270 | R18 | RES SMD 270 OHM 5% 1/10W 0603 | Vishay | CRCW0603270RJNEA | 5%
26 | 1 | 1.00K | R21 | RES 1.00K OHM 1/8W 1% 0805 SMD | Vishay Dale | CRCW08051K00FKEA | 1%
27 | 3 | 100K | R22 R23 R25 | RES 100K OHM 1/10W 1% 0603 SMD | Vishay/Dale | CRCW0603100KFKEA | 1%
28 | 1 | 732 | R24 | RES SMD 732 OHM 1% 1/8W 0805 | Vishay | CRCW0805732RFKEA | 1%
29 | 2 | 499.0K | R26 R27 | RES SMD 499K OHM 1% 1/10W 0603 | Vishay | CRCW0603499KFKEA | 1%
30 | 1 | 61.9K | R28 | RES SMD 61.9K OHM 1% 1/10W 0603 | Vishay | CRCW060361K9FKEA | 1%
31 | 1 | 1.00K | R29 | RES SMD 1K OHM 1% 1/10W 0603 | Vishay | CRCW06031K00FKEA | 1%
32 | 3 | 10.0K | R30 R31 R33 | RES SMD 10K OHM 1% 1/10W 0603 | Vishay | CRCW060310K0FKEA | 1%
33 | 1 | 23.7K | R32 | RES SMD 23.7K OHM 1% 1/10W 0603 | Vishay | CRCW060323K7FKEA | 1%
34 | 1 | 453.0K | R34 | RES SMD 453K OHM 1% 1/10W 0603 | Vishay | CRCW0603453KFKEA | 1%
35 | 1 | 93.1K | R35 | RES SMD 93.1K OHM 1% 1/10W 0603 | Vishay | CRCW060393K1FKEA | 1%
36 | 1 | 169.0K | R36 | RES SMD 169K OHM 1% 1/10W 0603 | Vishay | CRCW0603169KFKEA | 1%
37 | 1 | STM32L151CBT6A | U1 | MCU 32-bit STM32L ARM Cortex M3 RISC 128KB Flash 2.5V/3.3V 48-Pin LQFP Tray | STMicroelectronics | STM32L151CBT6A
38 | 1 | AD8236ARMZ-R7 | U5 | IC OPAMP INSTR 23KHZ RRO 8MSOP | Analog Devices Inc. | AD8236ARMZ-R7
39 | 1 | DMG1016V-7 | U7 | MOSFET N+P 20V 870MA SOT563 | Diodes Incorporated | DMG1016V-7
40 | 1 | LTC2997IDCB#TRMPBF | U8 | SENSOR TEMP RATIOMETRIC 6DFN | Linear Technology | LTC2997IDCB#TRMPBF
41 | 1 | MAXM17503ALJ+ | U9 | Voltage Regulators - Switching Regulators 60V, 2.5A Integrated Inductor Power Module | Maxim Integrated | MAXM17503ALJ+
42 | 1 | TPS3700DDCR | U10 | IC COMPARATOR WINDOW 6SOT | Texas Instruments | TPS3700DDCR