## HOSTGATE_ENG BILL OF MATERIALS
Capture CIS Standard Bill Of Materials - Standard Report
Report Created on Wednesday Jun 29 07:40:19 2016
Title = ESP G3 Host Gateway Indicators
Engineer = SJensen
Doc = 10021116rA
RevCode = 0.0.0
Item Number | Quantity | Value | Description | Part Reference | Manufacturer | Manufacturer PN
1 | 1 | 120591-1 | HOLDER BATTERY T/H CR2032 | BT1 | TE Connectivity | 120591-1
2 | 78 | 0.10uF | CAP CER 0.1UF 50V X7R 0603 | C1 C2 C5 C6 C7 C9 C10 C14 C15 C16 C20 C22 C25 C29 C32 C35 C39 C41 C44 C45 C49 C52 C53 C55 C56 C57 C58 C59 C60 C64 C65 C66 C67 C68 C69 C70 C73 C77 C78 C79 C81 C82 C84 C85 C86 C87 C88 C89 C90 C91 C92 C95 C96 C97 C98 C99 C100 C102 C103 C104 C105 C106 C108 C110 C114 C115 C117 C118 C120 C121 C122 C123 C124 C125 C126 C127 C128 C130 | Kemet | C0603C104K5RAC
3 | 6 | 47,000.0pF | CAP CER 0.047UF 50V X7R 0603 | C3 C4 C8 C11 C12 C13 | Kemet | C0603C473K5RAC
4 | 1 | 47.0pF | CAP CER 47PF 100V NP0 0603 | C17 | Kemet | C0603C470J1GAC
5 | 9 | 10uF | CAP CER 10UF 16V 20% X7R 0805 | C18 C28 C40 C46 C54 C71 C83 C111 C129 | Taiyo Yuden | EMK212BB7106MG-T
6 | 1 | 2.2uF | CAP CER 2.2UF 50V 10% X7R 0805 | C19 | Taiyo Yuden | UMK212BB7225KG-T
7 | 4 | Do Not Install | TO BE DETERMINED, HEIGHT 0.95mm | C21 C93 C94 C101
8 | 1 | 180uF | CAP ALUM 180UF 50V 20% RADIAL | C23 | United Chemi-Con | EKZE500ELL181MH20D
9 | 1 | 27uF | CAP 27UF 50V RADIAL | C24 | United Chemi-Con | EKZN500ELL270ME11D
10 | 1 | 1000.0pF | CAP CER 1000PF 16V X7R 0603 | C26 | Kemet | C0603C102K4RAC
11 | 4 | 1.0uF | CAP CER 1UF 25V 10% X7R 0603 | C27 C30 C31 C37 | TDK Corporation | C1608X7R1E105K
12 | 2 | 2200uF | CAP ALUM 2200UF 6.3V 20% SMD | C33 C50 | Nichicon | UCL0J222MNL1GS
13 | 2 | 10.0pF | CAP CER 10PF 100V NP0 0805 | C34 C51 | Kemet | C0805C100J1GAC
14 | 2 | 1.0uF | CAP CER 1UF 50V 10% X7R 0805 | C36 C48 | Kemet | C0805C105K5RACTU
15 | 2 | 1000.0pF | CAP CER 1000PF 16V X7R 0805 | C38 C47 | Kemet | C0805C102K4RAC
16 | 2 | 10uF | CAP CER 10UF 50V X7R 20% 2220 | C42 C43 | TDK Corporation | C5750X7R1H106M
17 | 4 | 4.7uF | CAP CER 4.7UF 16V X7R 1206 | C61 C62 C74 C76 | Kemet | C1206C475K4RAC
18 | 3 | .01uF | CAP CER 10000PF 50V X7R 0603 | C63 C72 C75 | Kemet | C0603C103K5RAC
19 | 1 | 1000pF | CAP CER 1000PF 2KV 10% X7R 1206 | C80 | Kemet | C1206C102KGRACTU
20 | 2 | 0.1uF | CAP CER 0.1UF 16V 10% X7R 0508 | C107 C109 | AVX Corporation | 0508YC104KAT2V
21 | 2 | 15pF | CAP CERAMIC 15PF 50V NP0 0805 | C112 C113 | Kemet | C0805C150J5GACTU
22 | 2 | 22.0pF | CAP CER 22PF 100V NP0 0603 | C116 C119 | Kemet | C0603C220J1GAC
23 | 1 | SBR2A30P1-7 | DIODE SBR 30V 2A POWERDI123 | D1 | Diodes Incorporated | SBR2A30P1-7
24 | 1 | LTST-C150KRKT | LED SUPER RED CLEAR 1206 SMD | D2 | Lite-On Inc | LTST-C150KRKT
25 | 1 | LTST-C150KSKT | LED YELLOW CLEAR 1206 SMD | D3 | Lite-On Inc | LTST-C150KSKT
26 | 2 | 1N4148WX-TP | DIODE SWITCH 75V 300MA SOD323 | D4 D7 | Micro Commercial Co | 1N4148WX-TP
27 | 2 | LTST-C150KGKT | LED GREEN CLEAR 1206 SMD | D5 D6 | Lite-On Inc | LTST-C150KGKT
28 | 1 | PDB-C158 | PHOTODIODE BLUE 9.00MM SQ CLEAR | D8 | Luna Optoelectronics | PDB-C158
29 | 1 | LTST-C150TBKT | LED 468NM BLUE CLEAR 1206 SMD | D9 | Lite-On Inc | LTST-C150TBKT
30 | 3 | AZ23C5V1-7-F | DIODE ZENER DUAL 5.1V SOT23-3 | D10 D11 D12 | Diodes Incorporated | AZ23C5V1-7-F
31 | 1 | MMSZ5245B-TP | DIODE ZENER 15V 500MW SOD123 | D13 | Micro Commercial Co | MMSZ5245B-TP
32 | 1 | LM4040CIM3-2.5 | IC VREF SHUNT PREC 2.5V SOT23-3 | D14 | Texas Instruments | LM4040CIM3-2.5
33 | 1 | BAT54CWFILMY | DIODE SCHOTTKY 40V 300MA SOT323 | D15 | STMicroelectronics | BAT54CWFILMY
34 | 1 | BAT54W,115 | DIODE SCHOTTKY 30V 200MA SOT323 | D16 | NXP Semiconductors | BAT54W,115
35 | 1 | PRTR5V0U2X,215 | TVS DIODE 5.5VWM SOT143B | D17 | NXP Semiconductors | PRTR5V0U2X,215
36 | 20 | M80-8820242 | CONN HDR 2MM VERT W/LATCH 2POS | J1 J2 J3 J4 J5 J6 J7 J8 J9 J10 J11 J12 J13 J14 J16 J17 J24 J27 J28 J29 | Harwin Inc | M80-8820242
37 | 1 | M80-8820342 | CONN HDR 2MM VERT W/LATCH 3POS | J15 | Harwin Inc. | M80-8820342
38 | 2 | M80-8512042 | CONN HDR 2MM R/A W/LATCH 20POS | J18 J22 | Harwin Inc | M80-8512042
39 | 4 | M80-8530642 | CONN HDR 2MM DUAL W/LATCH 6POS | J19 J30 J32 J34 | Harwin Inc. | M80-8530642
40 | 2 | M80-8530442 | CONN HDR 2MM DUAL W/LATCH 4POS | J20 J23 | Harwin Inc | M80-8530442
41 | 1 | 70543-0005 | CONN HEADER 6POS .100 VERT GOLD | J21 | Molex Inc | 70543-0005
42 | 1 | M80-8281242 | CONN HDR 2MM SMT W/LATCH 12POS | J25 | Harwin Inc. | M80-8281242
43 | 1 | 87215-7 | CONN HEADER VERT .100 20POS 30AU | J26 | TE Connectivity | 87215-7
44 | 1 | 690-004-621-013 | CONN USB JACK TYPE A HORIZON R/A | J31 | EDAC Inc | 690-004-621-013
45 | 1 | LPC3141 OEM Board | Embedded Artists' LPC3141 OEM Board, USE TE 1612618-4 CONN | J33 | TE Connectivity | 1612618-4
46 | 1 | 5031821853 | CONN MICRO SD MEMORY CARD 8CKT | J35 | Molex Inc | 5031821853
47 | 1 | M80-8531242 | CONN HDR 2MM DUAL W/LATCH 12POS | J36 | Harwin Inc. | M80-8531242
48 | 2 | M80-8530842 | CONN HDR 2MM DUAL W/LATCH 8POS | J37 J38 | Harwin Inc | M80-8530842
49 | 3 | LS=0.100" | MISC 3 PIN JUMPER 0.100" PITCH 0.025" SQ | JP1 JP2 JP3
50 | 1 | LS=0.100" | MISC 2 PIN JUMPER 0.100" PITCH 0.025" SQ | JP4
51 | 1 | TBD | 0603 3PIN JUMPER | JR1
52 | 3 | Low | 0805 3PIN JUMPER | JR2 JR3 JR4
53 | 1 | 1uH | FIXED IND 1UH 800MA 50 MOHM SMD | L1 | TDK Corporation | NLFC453232T-1R0M-PF
54 | 2 | 220uH | FIXED IND 220UH 1.35A 245 MOHM | L2 L3 | Taiyo Yuden | NS12575T221MN
55 | 3 | MMZ1608B601C | FERRITE CHIP 600 OHM 500MA 0603 | L4 L5 L6 | TDK Corporation | MMZ1608B601C
56 | 6 | IRFU2405PBF | MOSFET N-CH 55V 56A I-PAK | Q1 Q2 Q3 Q4 Q5 Q6 | International Rectifier | IRFU2405PBF
57 | 2 | IRLU3705ZPBF | MOSFET N-CH 55V 42A I-PAK VERTICAL MOUNT | Q7 Q8 | Infineon Technologies | IRLU3705ZPBF
58 | 2 | MMBT5401 | TRANSISTOR PNP 150V SOT-23 | Q9 Q17 | Fairchild Semiconductor | MMBT5401
59 | 1 | IRFU5305PBF | MOSFET P-CH 55V 31A I-PAK | Q10 | International Rectifier | IRFU5305PBF
60 | 7 | MMBT3904 | TRANSISTOR GP NPN AMP SOT-23 | Q11 Q12 Q13 Q14 Q15 Q16 Q18 | Fairchild Semiconductor | MMBT3904
61 | 1 | IRLML2060TRPBF | MOSFET N-CH 60V 1.2A SOT23-3 | Q19 | International Rectifier | IRLML2060TRPBF
62 | 41 | 10.0K | RES SMD 10K OHM 1% 1/10W 0603 | R1 R2 R3 R4 R9 R12 R13 R16 R17 R18 R19 R20 R21 R22 R23 R33 R34 R35 R36 R37 R38 R39 R40 R41 R87 R88 R118 R122 R123 R124 R132 R133 R143 R147 R150 R153 R154 R155 R160 R161 R181 | Vishay | CRCW060310K0FKEA
63 | 6 | TBD | TO BE DETERMINED, HEIGHT 0.5mm | R5 R6 R15 R24 R25 R26
64 | 6 | 226 | RES SMD 226 OHM 1% 1/10W 0603 | R7 R8 R14 R27 R28 R29 | Vishay | CRCW0603226RFKEA
65 | 6 | 0.01 | RES .01 OHM 1W 1% 1206 SMD | R10 R11 R30 R31 R32 R46 | Vishay Dale | WSLP1206R0100FEA
66 | 2 | 0.33 | RES SMD 0.33 OHM 1% 1/10W 0603 | R42 R43 | Yageo | RL0603FR-070R33L
67 | 1 | 200 | RES SMD 200 OHM 5% 1/10W 0603 | R44 | Vishay | CRCW0603200RJNEA
68 | 1 | 0.02 | RES .02 OHM 2W 1% 2512 SMD | R45 | Vishay Dale | WSL2512R0200FEA18
69 | 1 | 137 | RES SMD 137 OHM 1% 1/10W 0603 | R47 | Vishay | CRCW0603137RFKEA
70 | 1 | 191 | RES SMD 191 OHM 1% 1/10W 0603 | R48 | Vishay | CRCW0603191RFKEA
71 | 1 | 48.7 | RES SMD 48.7 OHM 1% 1W 2512 | R49 | Vishay Dale | CRCW251248R7FKEG
72 | 10 | 100K | RES 100K OHM 1/10W 1% 0603 SMD | R50 R81 R84 R85 R156 R169 R170 R176 R177 R186 | Vishay/Dale | CRCW0603100KFKEA
73 | 3 | 16.2K | RES SMD 16.2K OHM 1% 1/10W 0603 | R51 R52 R56 | Vishay | CRCW060316K2FKEA
74 | 2 | 20.0K | RES SMD 20K OHM 1% 1/8W 0805 | R53 R71 | Vishay | CRCW080520K0FKEA
75 | 1 | 200.0K | RES SMD 200K OHM 1% 1/10W 0603 | R54 | Vishay | CRCW0603200KFKEA
76 | 1 | 866.0K | RES SMD 866K OHM 1% 1/10W 0603 | R55 | Vishay | CRCW0603866KFKEA
77 | 2 | 232.0K | RES SMD 232K OHM 1% 1/8W 0805 | R57 R68 | Vishay | CRCW0805232KFKEA
78 | 3 | Do Not Install | TO BE DETERMINED, HEIGHT 0.5mm | R58 R67 R171
79 | 1 | 360.0K | RES SMD 360K OHM 5% 1/10W 0603 | R59 | Vishay | CRCW0603360KJNEA
80 | 1 | 205.0K | RES SMD 205K OHM 1% 1/10W 0603 | R60 | Vishay | CRCW0603205KFKEA
81 | 18 | 10K | RES 10K OHM 1/10W 5% 0603 SMD | R61 R72 R76 R82 R131 R157 R163 R166 R172 R173 R174 R175 R188 R189 R190 R192 R194 R195 | Vishay/Dale | CRCW060310K0JNEA
82 | 7 | 4.70K | RES SMD 4.7K OHM 5% 1/10W 0603 | R62 R65 R80 R144 R145 R146 R159 | Vishay | CRCW06034K70JNEA
83 | 4 | 100K | RES SMD 100K OHM 5% 1/10W 0603 | R63 R73 R75 R78 | Vishay Dale | CRCW0603100KJNEA
84 | 2 | 243.0K | RES SMD 243K OHM 1% 1/10W 0603 | R64 R70 | Vishay | CRCW0603243KFKEA
85 | 1 | 768.0K | RES SMD 768K OHM 1% 1/10W 0603 | R66 | Vishay | CRCW0603768KFKEA
86 | 1 | 620.0K | RES SMD 620K OHM 5% 1/8W 0805 | R69 | Vishay | CRCW0805620KJNEA
87 | 1 | 249.0K | RES 249K OHM 1/8W 1% 0805 SMD | R74 | Vishay Dale | CRCW0805249KFKEA
88 | 1 | 3.00K | RES SMD 3K OHM 5% 1/10W 0603 | R77 | Vishay | CRCW06033K00JNEA
89 | 1 | 3.01K | RES SMD 3.01K OHM 1% 1/10W 0603 | R79 | Vishay | CRCW06033K01FKEA
90 | 1 | 1.00M | RES SMD 1M OHM 1% 1/4W 1206 | R83 | Vishay | CRCW12061M00FKEA
91 | 1 | 1.00M | RES SMD 1M OHM 1% 1/10W 0603 | R86 | Vishay | CRCW06031M00FKEA
92 | 1 | 102 | RES SMD 102 OHM 1% 1/10W 0603 | R89 | Vishay | CRCW0603102RFKEA
93 | 6 | 13.7K | RES SMD 13.7K OHM 1% 1/10W 0603 | R90 R111 R113 R126 R128 R130 | Vishay | CRCW060313K7FKEA
94 | 6 | 47.5K | RES SMD 47.5K OHM 1% 1/10W 0603 | R91 R110 R112 R125 R127 R129 | Vishay | CRCW060347K5FKEA
95 | 6 | 475.0K | RES SMD 475K OHM 1% 1/10W 0603 | R92 R102 R103 R119 R120 R121 | Vishay | CRCW0603475KFKEA
96 | 6 | 182.0K | RES SMD 182K OHM 1% 1/10W 0603 | R93 R95 R101 R104 R106 R108 | Vishay | CRCW0603182KFKEA
97 | 6 | 10 | RES 10.0 OHM 1/10W 1% 0603 SMD | R94 R96 R100 R105 R107 R109 | Panasonic - ECG | ERJ-3EKF10R0V
98 | 6 | 1K | RES 1.00K OHM 1/10W 1% 0603 SMD | R97 R98 R99 R114 R115 R116 | Panasonic - ECG | ERJ-3EKF1001V
99 | 1 | 140.0K | RES SMD 140K OHM 1% 1/10W 0603 | R117 | Vishay | CRCW0603140KFKEA
100 | 5 | 22 | RES SMD 22 OHM 5% 1/4W 0603 | R134 R135 R136 R191 R193 | Vishay | CRCW060322R0JNEA
101 | 1 | 0.0 | RES 0.0 OHM 1/8W JUMP 0805 SMD | R137 | Vishay Dale | CRCW08050000Z0EA
102 | 2 | 10.2K | RES SMD 10.2K OHM 1% 1/10W 0603 | R138 R142 | Vishay | CRCW060310K2FKEA
103 | 1 | 90.9K | RES SMD 90.9K OHM 1% 1/10W 0603 | R139 | Vishay | CRCW060390K9FKEA
104 | 1 | 0.2 | RES 0.2 OHM 1/4W 5% 0805 SMD | R140 | Panasonic Electronic Components | ERJ-S6SJR20V
105 | 1 | 100.0K | RES 100K OHM 1/8W 1% 0805 SMD | R141 | Vishay Dale | CRCW0805100KFKEA
106 | 1 | 1.00K | RES SMD 1K OHM 1% 1/10W 0603 | R148 | Vishay | CRCW06031K00FKEA
107 | 1 | 64.9 | RES SMD 64.9 OHM 1% 1/10W 0603 | R149 | Vishay | CRCW060364R9FKEA
108 | 1 | 150.0K | RES SMD 150K OHM 1% 1/10W 0603 | R151 | Vishay | CRCW0603150KFKEA
109 | 1 | 150 | RES 150 OHM 1/10W 1% 0603 SMD | R152 | Panasonic - ECG | ERJ-3EKF1500V
110 | 1 | 47.0K | RES SMD 47K OHM 5% 1/10W 0603 | R158 | Vishay | CRCW060347K0JNEA
111 | 9 | 49.9 | RES SMD 49.9 OHM 1% 1/10W 0603 | R162 R164 R165 R167 R168 R179 R180 R182 R183 | Vishay | CRCW060349R9FKEA
112 | 3 | 270 | RES SMD 270 OHM 5% 1/10W 0603 | R178 R184 R196 | Vishay | CRCW0603270RJNEA
113 | 1 | 1.50K | RES SMD 1.5K OHM 1% 1/10W 0603 | R185 | Vishay | CRCW06031K50FKEA
114 | 1 | 49.9K | RES SMD 49.9K OHM 1% 1/10W 0603 | R187 | Vishay | CRCW060349K9FKEA
115 | 1 | 2.40M | RES SMD 2.4M OHM 5% 1/10W 0603 | R197 | Vishay | CRCW06032M40JNEA
116 | 1 | FSM2JSMA | SWITCH TACTILE SPST-NO 0.05A 12V | SW1 | TE Connectivity | FSM2JSMA
117 | 1 | 750311559 | FLYBACK TRANSFORMER WE-FB LT8300 | T1 | Wurth Electronics Midcom | 750311559
118 | 1 | JD2-0001NL | CONN MAGJACK 1PORT 100 BASE-T | T2 | Pulse Electronics Corporation | JD2-0001NL
119 | 37 | 5015 | PC TEST POINT MINIATURE SMT | TP1 TP2 TP3 TP4 TP5 TP6 TP7 TP8 TP9 TP10 TP11 TP12 TP13 TP14 TP15 TP16 TP17 TP18 TP19 TP20 TP21 TP22 TP23 TP24 TP25 TP26 TP27 TP28 TP29 TP30 TP31 TP32 TP33 TP34 TP35 TP36 TP37 | Keystone Electronics | 5015
120 | 1 | ADUM1201ARZ-RL7 | IC DGTL ISO 2CH LOGIC 8SOIC | U1 | Analog Devices Inc | ADUM1201ARZ-RL7
121 | 1 | DS3234S# | IC RTC W/TCXO 20-SOIC | U15 | Maxim Integrated Products | DS3234S#
122 | 6 | LT4356CDE-3#PBF | IC SURGE STOPPER W/LATCH 12-DFN | U2 U3 U4 U7 U8 U9 | Linear Technology | LT4356CDE-3#PBF
123 | 2 | SN74LVC2G06DCKR | IC INVERTER DUAL 1INPUT SC706 | U33 U42 | Texas Instruments | SN74LVC2G06DCKR
124 | 1 | ADM3315EACPZ | IC TXRX RS-232 3:3 2.7V 32LFCSP | U5 | Analog Devices Inc. | ADM3315EACPZ
125 | 1 | ADUM1402ARWZ-RL | DGTL ISO 2.5KV GEN PURP 16SOIC | U6 | Analog Devices Inc. | ADUM1402ARWZ-RL
126 | 2 | LTC4361CDC-1#TRMPBF | IC OVERVOLTAGE/CUR PROT 8-DFN | U10 U11 | Linear Technology | LTC4361CDC-1#TRMPBF
127 | 1 | INA138NA/250 | IC CURRENT MONITOR 0.5% SOT23-5 | U12 | Texas Instruments | INA138NA/250
128 | 1 | STM32L151V8T6 | MCU ARM 64KB FLASH 100LQFP | U13 | STMicroelectronics | STM32L151V8T6
129 | 1 | ADM7171ACPZ-3.3-R7 | IC REG LDO 3.3V 1A 8-LFCSP | U14 | Analog Devices Inc | ADM7171ACPZ-3.3-R7
130 | 2 | LT8610ABEMSE#PBF | IC REG BUCK SYNC ADJ 3.5A 16MSOP | U16 U22 | Linear Technology | LT8610ABEMSE#PBF
131 | 1 | LM60BIM3/NOPB | IC TEMP SENSOR 2.7V SOT23-3 | U17 | Texas Instruments | LM60BIM3/NOPB
132 | 1 | HSCDRNN030PAAA3 | SENSOR PRES 30PSI ABSO 3.3V DIP | U18 | Honeywell Sensing and Control | HSCDRNN030PAAA3
133 | 1 | HIH-5030-001 | HUMIDITY SENSOR SMD 3% | U19 | Honeywell Sensing and Control | HIH-5030-001
134 | 2 | TPS2065CDBVT-2 | IC PWR DIST SWITCH DUAL SOT23-5 | U20 U21 | Texas Instruments | TPS2065CDBVT-2
135 | 1 | ADM7171ACPZ-5.0-R7 | IC REG LDO 5V 1A 8-LFCSP | U23 | Analog Devices Inc | ADM7171ACPZ-5.0-R7
136 | 1 | SN74AUP1G74DCUR | IC POS-EDGE-TRIG D F-F-8-US8 | U24 | Texas Instruments | SN74AUP1G74DCUR
137 | 3 | MAX3222ECTP+ | IC TXRX RS232 250KBPS LP 20TQFN | U25 U27 U29 | Maxim Integrated | MAX3222ECTP+
138 | 1 | LTC6906CS6#TRMPBF | IC OSC SILICON PROG TSOT23-6 | U26 | Linear Technology | LTC6906CS6#TRMPBF
139 | 1 | XR16L788CQ-F | IC UART 64B 3.3V OCTAL 100QFP | U28 | Exar Corporation | XR16L788CQ-F
140 | 1 | TPS2061CDBVR | IC PWR DIST SWITCH SGL SOT23-5 | U30 | Texas Instruments | TPS2061CDBVR
141 | 1 | SN74LVC1G08DCKR | IC GATE AND 1CH 2-INP SC-70-5 | U31 | Texas Instruments | SN74LVC1G08DCKR
142 | 1 | LTC1540CMS8#PBF | IC COMP NANOPOWER W/REF 8-MSOP | U32 | Linear Technology | LTC1540CMS8#PBF
143 | 6 | AD8603AUJZ | IC OPAMP GP R-R CMOS TSOT23-5 | U34 U35 U36 U37 U38 U39 | Analog Devices Inc | AD8603AUJZ-REEL7
144 | 1 | LT8300HS5#TRMPBF | IC REG FLYBACK ISO ADJ TSOT23-5 | U40 | Linear Technology | LT8300HS5#TRMPBF
145 | 2 | LTC4311CSC6#TRMPBF | IC ACCELERATOR SMBUS DL SC70-6 | U41 U43 | Linear Technology | LTC4311CSC6#TRMPBF
146 | 1 | SN74LVC1G57DCKR | IC MULT-FUNCTION GATE SC70-6 | U44 | Texas Instruments | SN74LVC1G57DCKR
147 | 1 | KSZ8851-16MLLI | IC MAC CTLR 1PORT W/BUS 48-LQFP | U45 | Micrel Inc | KSZ8851-16MLLI
148 | 1 | 25MHz | CRYSTAL 25MHZ 20PF SMD | Y1 | ECS Inc | ECS-250-20-5PVX
149 | 1 | 14.7456MHz | CRYSTAL 14.7456MHZ 18PF THRU | Y2 | EPSON | CA-301 14.7456M-C:PBFREE
Mating Connectors
36M | 20 | M80-8990205 | CONN RECEPT 2MM 2POS 22AWG | J1 J2 J3 J4 J5 J6 J7 J8 J9 J10 J11 J12 J13 J14 J16 J17 J24 J27 J28 J29 | Harwin Inc | M80-8990205
37M | 1 | M80-8990305 | CONN RECEPT 2MM 3POS 22AWG | J15 | Harwin Inc. | M80-8990305
38M | 2 | M80-8882005 | CONN RECEPT 2MM 20POS 24-28AWG | J18 J22 | Harwin Inc | M80-8882005
39M | 4 | M80-8880605 | CONN RECEPT 2MM 6POS 24-28AWG | J19 J30 J32 J34 | Harwin Inc. | M80-8880605
40M | 2 | M80-8880405 | CONN RECEPT 2MM 4POS 24-28AWG | J20 J23 | Harwin Inc | M80-8880405
41M | 1 | 50-57-9406 | CONN HOUSING 6POS .100 W/LATCH | J21 | Molex Inc | 50-57-9406
42M | 1 | M80-8891205 | CONN RECEPT 2MM 12POS 22AWG | J25 | Harwin Inc. | M80-8891205
47M | 1 | M80-8891205 | CONN RECEPT 2MM 12POS 22AWG | J36 | Harwin Inc. | M80-8891205
48M | 2 | M80-8880805 | CONN RECEPT 2MM 8POS 24-28AWG | J37 J38 | Harwin Inc | M80-8880805