## PAMHEATER_ENG BILL OF MATERIALS
Capture CIS Standard Bill Of Materials - Standard Report
Report Created on Wednesday Mar 04 10:52:25 2015
Title = G3-ESP Puck Heater Driver
Doc =
Item Number | Quantity | Value | PART_NUMBER | Description | Part Reference | TMP Manufacturer | Manufacturer | Manufacturer PN | Tolerance | 2x mulitiplier | Purchased
1 | 2 | 10uF | C5750X7R1H106M | CAP CER 10UF 50V X7R 20% 2220 | C1 C2 | TDK Corporation | TDK Corporation | C5750X7R1H106M | ±20% | 4 | 10
2 | 1 | 0.1uF | 08055C104JAT2A | CAP CER 0.1UF 50V 5% X7R 0805 | C4 | AVX Corporation | AVX Corporation | 08055C104JAT2A | ±5% | 2 | 0
3 | 1 | MBRS340TRPBF | MBRS340TRPBF | DIODE SCHOTTKY 40V 3A SMC | D1 | Vishay Semiconductors | Vishay Semiconductors | MBRS340TRPBF |  | 2 | 2
4 | 3 | 1803426 | 1803426 | CONN HEADER VERT 2POS 3.81MM | J1 J2 J3 | Phoenix Contact | Phoenix Contact | 1803426 |  | 6 | 6
5 | 1 | 100uH | 7447709101 | FIXED IND 100UH 2.5A 110 MOHM | L1 | Wurth Electronics Inc | Wurth Electronics Inc | 7447709101 | 20% | 2 | 2
6 | 1 | 0.05 | CSR1206FK50L0 | RES .05 OHM 1/2W 1% 1206 SMD | R1 | Stackpole Electronics Inc | Stackpole Electronics Inc | CSR1206FK50L0 | ±1% | 2 | 2
7 | 1 | 47.0K | CRCW080547K0JNEA |  | R3 | Vishay | Vishay | CRCW080547K0JNEA | 5% | 2 | 10
8 | 1 | PAM2863ECR | PAM2863ECR | IC WHITE LED DVR 2A 8SOIC | U1 | Diodes Inc | Diodes Incorporated | PAM2863ECR |  | 2 | 2