## element calc
Pmax | 20
V | 10
Rmax | 5
rings | 3
Rmax | 561
l/w | 0.5
spacing | 30
Rs | 10
[20 empty] | 16 |  | 17 |  | 18
n | 6 | [19 empty] | 9 |  | 10
total seg | 10 | [19 empty] | 4 |  | 5
Wtotal | 921.878 | [17 empty] | 15 | 8 | 1 | 2 |  | 11 | 19
l | 460.939 | [19 empty] | 3 |  | 6
Seg W | 92.1878 | 42492.9505 | [18 empty] | 7 |  | 12
[20 empty] | 14 |  | 13 |  | 20
Area | 424929.5049
W/mil^2 | 4.7067e-05
W/mil^2 | 0.00088774
0.00084067
|  | Rmax | Rcenter | angle | gap |  | Rseg | Rrig | epow | e+1 | rc | w | Rout | Rin | gap
8 | 625.0829 | 724.4156 | 674.7493 | 42.2502 |  | 1.3749 |  |  | 0.14748 | 2.1589 | 674.7493 | 99.3327 | 724.4156 | 625.0829 | -163.4156
6 | 468.8122 | 570.6885 | 519.7503 | 56.3336 | 54.3945 | 1.8332 | 50 | 8.3333 | 0.19664 | 2.2173 | 519.7503 | 101.8763 | 570.6885 | 468.8122 | 54.3945
4 | 312.5415 | 419.7667 | 366.1541 | 84.5003 | 49.0455 | 2.7498 | 50 | 12.5 | 0.29496 | 2.3431 | 366.1541 | 107.2252 | 419.7667 | 312.5415 | 49.0455
2 | 156.2707 | 281.8891 | 219.0799 | 169.0007 | 30.6524 | 5.4997 | 50 | 25 | 0.58992 | 2.8039 | 219.0799 | 125.6183 | 281.8891 | 156.2707 | 30.6524
[7 empty] | Rtotal | 4.1667
x | 0 | 1 | 2 | 3 | 4 | 5 | 6 | 7 | 8 |  | Watts | 0 | 1 | 2 | 3 | 4 | 5 | 6 | 7
8 | 0 | 0 | 0 | 0 | 0 | 0 | 0 | 0 |  |  | 8 | 0 | 0 | 0 | 0 | 0 | 0 | 0 | 0
6 | -1.28 | -2.56 | -1.28 | 0.72 | 1.44 | 0.72 |  |  |  |  | 6 | 2.56 | 2.56 | 2.56 | 1.44 | 1.44 | 1.44
4 | -1.8102 | -1.8102 | 1.0182 | 1.0182 | [6 empty] | 4 | 2.56 | 2.56 | 1.44 | 1.44
2 | 0 | 0 | [8 empty] | 2 | 0 | 0
-3.8239 | [10 empty] | 20
y | 0 | 1 | 2 | 3 | 4 | 5 | 6 | 7 | 8 |  | use? | 0 | 1 | 2 | 3 | 4 | 5 | 6 | 7
8 | 0 | 0 | 0 | 0 | 0 | 0 | 0 | 0 |  |  | 8 | 0 | 0 | 0 | 0 | 0 | 0 | 0 | 0
6 | -2.217 | 3.1364e-16 | 2.217 | 1.2471 | 0 | -1.2471 |  |  |  |  | 6 | 1 | 1 | 1 | 1 | 1 | 1
4 | -1.8102 | 1.8102 | 1.0182 | -1.0182 | [6 empty] | 4 | 1 | 1 | 1 | 1
2 | 0 | 0 | [8 empty] | 2 | 0 | 0
1.3323e-15
R | 0 | 1 | 2 | 3 | 4 | 5 | 6 | 7
8 | #DIV/0! | #DIV/0! | #DIV/0! | #DIV/0! | #DIV/0! | #DIV/0! | #DIV/0! | #DIV/0!
6 | 39.0625 | 39.0625 | 39.0625 | 69.4444 | 69.4444 | 69.4444
4 | 39.0625 | 39.0625 | 69.4444 | 69.4444
2 | #DIV/0! | #DIV/0!
Ri | 0 | 1 | 2 | 3 | 4 | 5 | 6 | 7 | rc |  | width | 0 | 1 | 2 | 3 | 4 | 5 | 6 | 7
8 | [10 empty] | 8
6 | 436.1648 | 436.1648 | 436.1648 | 486.9392 | 486.9392 | 486.9392 |  |  | 523.9696 |  | 6 | 124.8352 | 124.8352 | 124.8352 | 74.0608 | 74.0608 | 74.0608
4 | 284.1436 | 284.1436 | 312.3596 | 312.3596 |  |  |  |  | 349.3131 |  | 4 | 130.3389 | 130.3389 | 73.9069 | 73.9069
2 | [8 empty] | 174.6565 |  | 2
Ro | [10 empty] | Gcheck
8 | [10 empty] | 8
6 | 561 | 561 | 561 | 561 | 561 | 561 |  |  |  |  | 6 | 0.0256 | 0.0256 | 0.0256 | 0.0144 | 0.0144 | 0.0144
4 | 414.4825 | 414.4825 | 386.2665 | 386.2665 | [6 empty] | 4 | 0.0256 | 0.0256 | 0.0144 | 0.0144
2 | 0 | 0 | [8 empty] | 2
[11 empty] | Gsum | 0.2
[11 empty] | Rtotal | 5

## 2rings
Watts | 20
Volts | 10
Resistance | 5
Conductance | 0.2
Rsheet | 10
mils
Radius Out | 561
Inter Seg Gap | 88
Inter ring gap | 15
Total elements | 10
#high elements | 5
#low elements | 5
ratio watts high | 0.64
total watts high | 12.8
total watts low | 7.2
per seg high W | 2.56
per seg low W | 1.44
per seg high R | 39.0625
Per seg low R | 69.4444
Per seg high G | 0.0256
Per seg low G | 0.0144
Outside
#out high elements | 3
Outer Arc Length | 1762.4335
outer inter seg gap | 88
gap arc length | 264
gap arc (rad) | 0.15686 | 8.9876 | 4.4938
Outer segment total | 1498.4335
out seg arc length | 499.4778
out high seg arc (rad) | 0.89033
inside radius | 446.6589
inside gap | 70.0641
width | 114.3411
Conductance | 0.0256
sum G | 0.0768
#out low elements | 3
Outer Arc Length | 1762.4335
outer inter seg gap | 80
gap arc length | 240
gap arc (rad) | 0.1426
Outer segment total | 1522.4335
out seg arc length | 507.4778
out high seg arc (rad) | 0.9046
inside radius | 492.4826
inside gap | 70.2293
width | 68.5174
Conductance | 0.0144
sum G | 0.0432
Inside
#in high elements | 2
in out radius | 431.6589
inner Arc Length | 1356.0964
inner interseg gap | 100
gap arc length | 200
gap arc (rad) | 0.23166
inner segment total | 1156.0964
in seg arc length | 578.0482
in high seg arc (rad) | 1.3391
inside radius | 306.3775
inside gap | 70.9768
Width | 125.2814
Conductance | 0.0256
sum G | 0.0512
#out low elements | 2
in out radius | 431.6589
inner Arc Length | 1356.0964
inner interseg gap | 86
gap arc length | 172
gap arc (rad) | 0.19923
Outer segment total | 1184.0964
out seg arc length | 592.0482
out high seg arc (rad) | 1.3716
inside radius | 354.2951
inside gap | 70.5867
Width | 77.3637
Conductance | 0.0144
sum G | 0.0288
total G | 0.2
R total

## Sheet1
l^2/A | 20
angle | 160
theta | 2.7925
min space | 10
32.5269
r | w
200 | 13.9626 | 10.16 | 1 | 200
216.9813 | 15.1482 | 11.0227 | 2 | 100
234.5554 | 16.3751 | 11.9154 | 3 | 66.6667
252.7429 | 17.6448 | 12.8393 | 4 | 50
271.5653 | 18.9588 | 13.7955 | 5 | 40
291.0447 | 20.3188 | 14.7851 | 6 | 33.3333
311.2041 | 21.7261 | 15.8092 | 7 | 28.5714
332.0672 | 23.1827 | 16.869 | 8 | 25
353.6585 | 24.69 | 17.9659 | 9 | 22.2222
376.0035 | 26.25 | 19.101 | 10 | 20
399.1285 | 27.8644 | 20.2757 | 11 | 18.1818
423.0607 | 29.5352 | 21.4915 | 12 | 16.6667
447.8283 | 31.2643 | 22.7497 | 13 | 15.3846
473.4605 | 33.0538 | 24.0518 | 14 | 14.2857
499.9874 | 34.9057 | 25.3994 | 15 | 13.3333
527.4402 | 36.8223 | 26.794 | 16 | 12.5
555.8514 | 38.8057 | 28.2373 | 17 | 11.7647
585.2543 | 40.8585 | 29.7309 | 18 | 11.1111
615.6835 | 42.9828 | 31.2767 | 19 | 10.5263
647.1749 | 45.1813 | 32.8765 | 20 | 10
679.7656 | 47.4566 | 34.5321 | 21 | 9.5238

## Sheet3
| l(mm) | w(mm) | p | uW/mil^2
max power | 0.5 | 0.25 | 0.172 | 887.7402
| r(mm) | A(mil^2)
heating area | 16.2635 | 1287977.0241
W
Total heat | 20
uW/mil^2
Average power | 15.5282
Rs | 10
V | 10
Angle | 160
minimum trace | 10
min spacing | 10
radians | 2.7925
r(mil) | width(mil) | l | R | P | Area | h
200 | 10 | 558.5054 | 558.5054 | 0.17905 | 11530.5699 | 20.6454
220.6454 | 200 | 616.1582
220.6454 | 10 | 616.1582
220.6454 | 10 | 616.1582

## Sheet5
Rs | 10
zeta | 10.5
Rs | 105
Volts | 10
1.5e-05
Power | 0.95238 |  |  | 452.7559 | 640.2935 | 561.5534
degrees | radius | width |  | Power | area |  | outside | inside
170 | 160 | 81.3822 | 2 | 1.9048 | 126984.127 | 201.048 | 200.6911 | 119.3089
110 | 255 | 83.9254 | 3 | 2.8571 | 190476.1905 | 246.2325 | 296.9627 | 213.0373 | 12.3462
80 | 351 | 84.0152 | 4 | 3.8095 | 253968.254 | 284.3248 | 393.0076 | 308.9924 | 12.0297
62 | 446 | 82.7346 | 5 | 4.7619 | 317460.3175 | 317.8848 | 487.3673 | 404.6327 | 11.6251
41.4286 | 530 | 65.6956 | 7 | 6.6667 | 444444.4444 | 376.1264 | 562.8478 | 497.1522 | 9.7849
21

## 4-rings (2)
Rs | 10
R | 5
Voltage | 10
|  |  | gap | 30
|  |  | length | 497.1733
| mils | length
Smallest R | 200 | 1256.6371 | [5 empty] | Conductor | used
Largest R | 561 | 3524.867 |  | inside | width | outside | center | angle | angle | seg area | segments | radius area | radius width | watt | annular area | Watts/mil^2 | %cod
|  |  |  | 200 | 50 | 250 | 225 | 126.6041 | 144.4295 | 24858.6653 | 2 | 49717.3305 | 100 | 2.0114 | 196349.5408 | 1.0244e-05 | 0.25321
Heating area | 988725.1815 |  |  | 280 | 80 | 360 | 320 | 89.0185 | 101.552 | 39773.8644 | 3 | 119321.5932 | 240 | 4.8273 | 160849.5439 | 3.0011e-05 | 0.74182
percent conductor | 0.5 |  |  | 390 | 50 | 440 | 415 | 68.6408 | 78.3051 | 24858.6653 | 4 | 99434.661 | 200 | 4.0227 | 130376.0951 | 3.0855e-05 | 0.76268
conductor area | 494362.5908 |  |  | 470 | 91 | 561 | 515.5 | 55.2588 | 63.0391 | 45242.7708 | 5 | 226213.8539 | 455 | 9.1517 | 294747.3644 | 3.1049e-05 | 0.76748
[5 empty] | 391 | 361 | [5 empty] | 494687.4387 | 995 | 20.0131
Conductor width | 994.3466 | [10 empty] | 324.8479 | 0.65339
Conductor length | 497.1733
at small r angle | 142.4297
at large r angle | 50.7771

## 4-rings
Rs | 10
R | 5
Voltage | 10
|  |  | gap | 10
|  |  | length | 544.6261
| mils | length
Smallest R | 200 | 1256.6371 | [5 empty] | Conductor | used
Largest R | 561 | 3524.867 |  | inside | width | outside | center | angle | angle | seg area | segments | radius area | radius width | watt | annular area | Watts/mil^2 | %cod
|  |  |  | 200 | 40 | 240 | 220 | 141.8399 | 160.0704 | 21785.0427 | 2 | 43570.0855 | 80 | 1.4689 | 180955.7368 | 8.1174e-06 | 0.24078
Heating area | 988725.1815 |  |  | 250 | 80 | 330 | 290 | 107.6027 | 121.4327 | 43570.0855 | 2 | 87140.171 | 160 | 2.9378 | 145769.8991 | 2.0154e-05 | 0.59779
percent conductor | 0.6 |  |  | 340 | 100 | 440 | 390 | 80.0122 | 90.2961 | 54462.6068 | 3 | 163387.8205 | 300 | 5.5084 | 245044.227 | 2.2479e-05 | 0.66677
conductor area | 593235.1089 |  |  | 450 | 111 | 561 | 505.5 | 61.7305 | 69.6646 | 60453.4936 | 5 | 302267.468 | 555 | 10.1905 | 352552.6692 | 2.8905e-05 | 0.85737
[5 empty] | 371 | 361 | [5 empty] | 596365.545 | 1095 | 20.1055
Conductor width | 1089.2521 | [10 empty] | 3130.4361 | 5.7479
Conductor length | 544.6261
at small r angle | 156.0239
at large r angle | 55.6235

## 5-rings
Rs | 10
R | 5
Voltage | 10
|  |  | gap | 10
|  |  | length | 530.8358
| mils | length
Smallest R | 200 | 1256.6371 | [5 empty] | Conductor | used
Largest R | 561 | 3524.867 |  | inside | width | outside | center | angle | angle | seg area | segments | radius area | radius width | watt | annular area | Watts/mil^2 | %cod
|  |  |  | 200 | 40 | 240 | 220 | 138.2484 | 156.4789 | 21233.4331 | 2 | 42466.8663 | 80 | 1.5071 | 180955.7368 | 8.3283e-06 | 0.23468
Heating area | 988725.1815 |  |  | 250 | 60 | 310 | 280 | 108.6238 | 122.9477 | 31850.1497 | 2 | 63700.2994 | 120 | 2.2606 | 105557.5132 | 2.1416e-05 | 0.60347
percent conductor | 0.57 |  |  | 320 | 70 | 390 | 355 | 85.6751 | 96.9728 | 37158.508 | 3 | 111475.524 | 210 | 3.956 | 156137.1549 | 2.5337e-05 | 0.71396
conductor area | 563573.3535 |  |  | 400 | 100 | 500 | 450 | 67.5881 | 76.5008 | 53083.5828 | 4 | 212334.3314 | 400 | 7.5353 | 282743.3388 | 2.6651e-05 | 0.75098
|  |  |  | 510 | 51 | 561 | 535.5 | 56.7967 | 64.2864 | 27072.6272 | 5 | 135363.1362 | 255 | 4.8037 | 171596.9323 | 2.7994e-05 | 0.78884
Conductor width | 1061.6717 |  |  |  | 361 | 361 | [5 empty] | 565340.1573 | 1065 | 20.0627
Conductor length | 530.8358 | [10 empty] | 1766.8038 | 3.3283
at small r angle | 152.0733
at large r angle | 54.2151

## Sheet4
angle | pi | pi/2
r
195 | 612.6106 | 306.3053
196 | 615.7522 | 307.8761
197 | 618.8938 | 309.4469
198 | 622.0353 | 311.0177
199 | 625.1769 | 312.5885
200 | 628.3185 | 314.1593
201 | 631.4601 | 315.7301
202 | 634.6017 | 317.3009
203 | 637.7433 | 318.8717
204 | 640.8849 | 320.4425
205 | 644.0265 | 322.0132
206 | 647.1681 | 323.584
207 | 650.3097 | 325.1548
208 | 653.4513 | 326.7256
209 | 656.5929 | 328.2964
210 | 659.7345 | 329.8672
211 | 662.876 | 331.438
212 | 666.0176 | 333.0088
213 | 669.1592 | 334.5796
214 | 672.3008 | 336.1504
215 | 675.4424 | 337.7212
216 | 678.584 | 339.292
217 | 681.7256 | 340.8628
218 | 684.8672 | 342.4336
219 | 688.0088 | 344.0044
220 | 691.1504 | 345.5752
207.5 | 651.8805 | 325.9402

## Sheet2
rf | 10
v | 10
l | w | R | I | P | P/A (uW/mil^2)
200 | 1 | 2000 | 0.005 | 0.05 | 250 | 250
355 | 1 | 3550 | 0.0028169 | 0.028169 | 79.3493 | 79.3493
800 | 1 | 8000 | 0.00125 | 0.0125 | 15.625 | 15.625

## even8
Pmax | 20
V | 10
Rmax | 5
rings | 4
Rmax | 561
l/w | 0.5
spacing | 30
Rs | 10
[20 empty] | 16 |  | 17 |  | 18
n | 8 | [19 empty] | 9 |  | 10
total seg | 20 | [19 empty] | 4 |  | 5
Wtotal | 761.4153 | [17 empty] | 15 | 8 | 1 | 2 |  | 11 | 19
l | 380.7077 | [19 empty] | 3 |  | 6
Seg W | 38.0708 | 14493.8322 | [18 empty] | 7 |  | 12
[20 empty] | 14 |  | 13 |  | 20
Area | 289876.6447
W/mil^2 | 6.8995e-05
W/mil^2 | 0.00088774
0.00081875
|  | Rmax | Rcenter | angle | gap |  | Rseg | Rrig | epow | e+1 | rc | w | Rout | Rin | gap
8 | 522.9292 | 562.4201 | 542.6747 | 41.713 |  | 1.6435 |  |  | 0.072803 | 2.0755 | 542.6747 | 39.4908 | 562.4201 | 522.9292 | -1.4201
6 | 392.1969 | 432.1767 | 412.1868 | 55.6173 | 90.7525 | 2.1913 | 100 | 16.6667 | 0.097071 | 2.1019 | 412.1868 | 39.9798 | 432.1767 | 392.1969 | 90.7525
4 | 261.4646 | 302.4466 | 281.9556 | 83.426 | 89.7503 | 3.287 | 100 | 25 | 0.14561 | 2.1567 | 281.9556 | 40.982 | 302.4466 | 261.4646 | 89.7503
2 | 130.7323 | 174.9261 | 152.8292 | 166.852 | 86.5386 | 6.574 | 100 | 50 | 0.29121 | 2.338 | 152.8292 | 44.1938 | 174.9261 | 130.7323 | 86.5386
[7 empty] | Rtotal | 8.3333
x | 0 | 1 | 2 | 3 | 4 | 5 | 6 | 7 | 8 |  | weight | 0 | 1 | 2 | 3 | 4 | 5 | 6 | 7
8 | 0 | 0 | 0 | 0 | 0 | 0 | 0 | 0 |  |  | 8 | 0 | 0 | 0 | 0 | 0 | 0 | 0 | 0
6 | -0.83333 | -1.6667 | -0.83333 | 0.83333 | 1.6667 | 0.83333 |  |  |  |  | 6 | 1.6667 | 1.6667 | 1.6667 | 1.6667 | 1.6667 | 1.6667
4 | -1.1785 | -1.1785 | 1.1785 | 1.1785 | [6 empty] | 4 | 1.6667 | 1.6667 | 1.6667 | 1.6667
2 | -1.6667 | 1.6667 | [8 empty] | 2 | 1.6667 | 1.6667
0 | [10 empty] | 20
y | 0 | 1 | 2 | 3 | 4 | 5 | 6 | 7 | 8 |  | use? | 0 | 1 | 2 | 3 | 4 | 5 | 6 | 7
8 | 0 | 0 | 0 | 0 | 0 | 0 | 0 | 0 |  |  | 8 | 1 | 1 | 1 | 1 | 1 | 1 | 1 | 1
6 | -1.4434 | 2.0419e-16 | 1.4434 | 1.4434 | 0 | -1.4434 |  |  |  |  | 6 | 1 | 1 | 1 | 1 | 1 | 1
4 | -1.1785 | 1.1785 | 1.1785 | -1.1785 | [6 empty] | 4 | 1 | 1 | 1 | 1
2 | 2.0419e-16 | 0 | [8 empty] | 2 | 1 | 1
8.7033e-16