## element calc
Pmax | 18
V | 10
Rmax | 5.5556
rings | 3
Rmax | 561
l/w | 0.5
spacing | 76
Rs | 10
[20 empty] | 16 |  | 17 |  | 18
n | 6 | [19 empty] | 9 |  | 10
total seg | 12 | [19 empty] | 4 |  | 5
Wtotal | 870.9468 | [17 empty] | 15 | 8 | 1 | 2 |  | 11 | 19
l | 435.4734 | [19 empty] | 3 |  | 6
Seg W | 72.5789 | 31606.1779 | [18 empty] | 7 |  | 12
[20 empty] | 14 |  | 13 |  | 20
Area | 379274.1344
W/mil^2 | 4.7459e-05
W/mil^2 | 0.00088774
0.00084028
|  | Rmax | Rcenter | angle | gap |  | Rseg | Rrig | epow | e+1 | rc | w | Rout | Rin | gap
8 | 651.2281 | 719.9375 | 685.5828 | 38.3134 |  | 3.3433 |  |  | 0.1003 | 2.1055 | 685.5828 | 68.7093 | 719.9375 | 651.2281 | -158.9375
6 | 488.4211 | 558.3115 | 523.3663 | 51.0846 | 92.9166 | 4.4577 | 66.6667 | 11.1111 | 0.13374 | 2.1431 | 523.3663 | 69.8904 | 558.3115 | 488.4211 | 92.9166
4 | 325.6141 | 397.9481 | 361.7811 | 76.6269 | 90.473 | 6.6866 | 66.6667 | 16.6667 | 0.20061 | 2.2221 | 361.7811 | 72.334 | 397.9481 | 325.6141 | 90.473
2 | 162.807 | 243.1754 | 202.9912 | 153.2537 | 82.4387 | 13.3731 | 66.6667 | 33.3333 | 0.40122 | 2.4936 | 202.9912 | 80.3684 | 243.1754 | 162.807 | 82.4387
[7 empty] | Rtotal | 5.5556 |  |  |  | high | 0.82
[12 empty] | low | 0.18
x | 0 | 1 | 2 | 3 | 4 | 5 | 6 | 7 | 8 |  | Watts | 0 | 1 | 2 | 3 | 4 | 5 | 6 | 7
8 | 0 | 0 | 0 | 0 | 0 | 0 | 0 | 0 |  |  | 8 | 0 | 0 | 0 | 0 | 0 | 0 | 0 | 0
6 | -1.23 | -2.46 | -1.23 | 0.27 | 0.54 | 0.27 |  |  |  |  | 6 | 2.46 | 2.46 | 2.46 | 0.54 | 0.54 | 0.54
4 | -1.7395 | -1.7395 | 0.38184 | 0.38184 | [6 empty] | 4 | 2.46 | 2.46 | 0.54 | 0.54
2 | -2.46 | 0.54 | [8 empty] | 2 | 2.46 | 0.54
-8.4753 | [10 empty] | 18
y | 0 | 1 | 2 | 3 | 4 | 5 | 6 | 7 | 8 |  | use? | 0 | 1 | 2 | 3 | 4 | 5 | 6 | 7
8 | 0 | 0 | 0 | 0 | 0 | 0 | 0 | 0 |  |  | 8 | 0 | 0 | 0 | 0 | 0 | 0 | 0 | 0
6 | -2.1304 | 3.0139e-16 | 2.1304 | 0.46765 | 0 | -0.46765 |  |  |  |  | 6 | 1 | 1 | 1 | 1 | 1 | 1
4 | -1.7395 | 1.7395 | 0.38184 | -0.38184 | [6 empty] | 4 | 1 | 1 | 1 | 1
2 | 3.0139e-16 | 0 | [8 empty] | 2 | 1 | 1
2.0777e-15
R | 0 | 1 | 2 | 3 | 4 | 5 | 6 | 7
8 | #DIV/0! | #DIV/0! | #DIV/0! | #DIV/0! | #DIV/0! | #DIV/0! | #DIV/0! | #DIV/0!
6 | 40.6504 | 40.6504 | 40.6504 | 185.1852 | 185.1852 | 185.1852
4 | 40.6504 | 40.6504 | 185.1852 | 185.1852
2 | 40.6504 | 185.1852
Ri | 0 | 1 | 2 | 3 | 4 | 5 | 6 | 7 | rc |  | width | 0 | 1 | 2 | 3 | 4 | 5 | 6 | 7
8 | [10 empty] | 8
6 | 450.5138 | 450.5138 | 450.5138 | 534.6299 | 534.6299 | 534.6299 |  |  | 547.815 |  | 6 | 110.4862 | 110.4862 | 110.4862 | 26.3701 | 26.3701 | 26.3701
4 | 305.6694 | 305.6694 | 352.0281 | 352.0281 |  |  |  |  | 365.21 |  | 4 | 119.0813 | 119.0813 | 26.3637 | 26.3637
2 | 143.7761 | 195.508 | [6 empty] | 210.6981 |  | 2 | 133.844 | 30.3801
Ro | [10 empty] | Gcheck
8 | [10 empty] | 8
6 | 561 | 561 | 561 | 561 | 561 | 561 |  |  |  |  | 6 | 0.0246 | 0.0246 | 0.0246 | 0.0054 | 0.0054 | 0.0054
4 | 424.7506 | 424.7506 | 378.3918 | 378.3918 | [6 empty] | 4 | 0.0246 | 0.0246 | 0.0054 | 0.0054
2 | 277.6201 | 225.8881 | [8 empty] | 2 | 0.0246 | 0.0054
[11 empty] | Gsum | 0.18
[11 empty] | Rtotal | 5.5556
Rmid | 0 | 1 | 2 | 3 | 4 | 5 | 6 | 7
8
6 | 505.7569 | 505.7569 | 505.7569 | 547.815 | 547.815 | 547.815
4 | 365.21 | 365.21 | 365.21 | 365.21
2 | 210.6981 | 210.6981

## Sheet6
Pmax (W) | 14
Vmax (V) | 10
Sheet resistance (Rs) | 10
Number of rings | 3
Rmax (1/1000 inch) | 561
Rmin (1/1000 inch) | 200
Arc length gap between resistors (1/1000 in) | 76
High/Low segment number ratio | 1
High side percentage | 0.82
High Summary
Inter ring gap | 10 |  | Ro | Ri | Rmid | Width | Ele Rad. | Gap rad | Gap
Oustide ring inside diameter (1/1000 in) | 474 |  | 561 | 474 | 517.5 | 87 | 0.88073 | 0.16646 | 78.9042
Middle ring inside diameter (1/1000 in) | 358 |  | 464 | 358 | 411 | 106 | 1.3555 | 0.2153 | 77.0775
Inside ring inside diameter (1/1000 in) | 205 |  | 348 | 205 | 276.5 | 143 | 2.7658 | 0.37578 | 77.0345
Oustide ring inside diameter (1/1000 in) | 541
Middle ring inside diameter (1/1000 in) | 438
Inside ring inside diameter (1/1000 in) | 309
High Summary
Number of elements | 12 |  | Ro | Ri | Rmid | Width | Ele Rad. | Gap rad | Gap
Number of high elements | 6 |  | 561 | 541 | 551 | 20 | 0.86432 | 0.18287 | 98.9344
Number of Low elements | 6 |  | 464 | 438 | 451 | 26 | 1.373 | 0.1978 | 86.6385
Low Side percentage | 0.18 |  | 348 | 309 | 328.5 | 39 | 2.83 | 0.31156 | 96.2733
High side power | 11.48
Low Side Power | 2.52
High side Equivalent resistance | 8.7108
Low Side equivalent resistance | 39.6825 |  | 1/R | 1/R*n | Requiv
|  | Oustide High | 0.019133 | 0.0574
high side element resistance | 52.2648 | Middel High | 0.019133 | 0.038267
Low side element resistance | 238.0952 | Inside High | 0.019133 | 0.019133
|  |  |  | 0.1148 | 8.7108
Number of outside ring high | 3 | Outside Low | 0.0042 | 0.0126
outside Element Radians | 0.88073 | Middle Low | 0.0042 | 0.0084
outside element gap | 78.9042 | Inside Low | 0.0042 | 0.0042
|  |  |  | 0.0252 | 39.6825
Number of middle ring high | 2 |  |  | 0.14 | 7.1429
Middle ring outside diameter | 464 |  | Area (in^2) | Watts | Watts/Area
middle Element Radians | 1.3555 | Outside high | 0.14144 | 5.74 | 40.5819
middle element gap | 77.0775 | Middle High | 0.13687 | 3.8267 | 27.9591
|  | Inside High | 0.12422 | 1.9133 | 15.4032
Number of inside ring high | 1
inside ring outside diameter | 348
inside Element Radians | 2.7658
inside element gap | 77.0345
Number of outside ring low | 3
outside Element Radians | 0.86432
outside element gap | 98.9344
Number of middle ring low | 2
Middle ring outside diameter | 464
middle Element Radians | 1.373
middle element gap | 86.6385
Number of middle ring low | 1
Middle ring outside diameter | 348
middle Element Radians | 2.83
middle element gap | 96.2733

## Sheet1
l^2/A | 20
angle | 160
theta | 2.7925
min space | 10
32.5269
r | w
200 | 13.9626 | 10.16 | 1 | 200
216.9813 | 15.1482 | 11.0227 | 2 | 100
234.5554 | 16.3751 | 11.9154 | 3 | 66.6667
252.7429 | 17.6448 | 12.8393 | 4 | 50
271.5653 | 18.9588 | 13.7955 | 5 | 40
291.0447 | 20.3188 | 14.7851 | 6 | 33.3333
311.2041 | 21.7261 | 15.8092 | 7 | 28.5714
332.0672 | 23.1827 | 16.869 | 8 | 25
353.6585 | 24.69 | 17.9659 | 9 | 22.2222
376.0035 | 26.25 | 19.101 | 10 | 20
399.1285 | 27.8644 | 20.2757 | 11 | 18.1818
423.0607 | 29.5352 | 21.4915 | 12 | 16.6667
447.8283 | 31.2643 | 22.7497 | 13 | 15.3846
473.4605 | 33.0538 | 24.0518 | 14 | 14.2857
499.9874 | 34.9057 | 25.3994 | 15 | 13.3333
527.4402 | 36.8223 | 26.794 | 16 | 12.5
555.8514 | 38.8057 | 28.2373 | 17 | 11.7647
585.2543 | 40.8585 | 29.7309 | 18 | 11.1111
615.6835 | 42.9828 | 31.2767 | 19 | 10.5263
647.1749 | 45.1813 | 32.8765 | 20 | 10
679.7656 | 47.4566 | 34.5321 | 21 | 9.5238

## Sheet3
| l(mm) | w(mm) | p | uW/mil^2
max power | 0.5 | 0.25 | 0.172 | 887.7402
| r(mm) | A(mil^2)
heating area | 16.2635 | 1287977.0241
W
Total heat | 20
uW/mil^2
Average power | 15.5282
Rs | 10
V | 10
Angle | 160
minimum trace | 10
min spacing | 10
radians | 2.7925
r(mil) | width(mil) | l | R | P | Area | h
200 | 10 | 558.5054 | 558.5054 | 0.17905 | 11530.5699 | 20.6454
220.6454 | 200 | 616.1582
220.6454 | 10 | 616.1582
220.6454 | 10 | 616.1582

## Sheet5
Rs | 10
zeta | 10.5
Rs | 105
Volts | 10
1.5e-05
Power | 0.95238 |  |  | 452.7559 | 640.2935 | 561.5534
degrees | radius | width |  | Power | area |  | outside | inside
170 | 160 | 81.3822 | 2 | 1.9048 | 126984.127 | 201.048 | 200.6911 | 119.3089
110 | 255 | 83.9254 | 3 | 2.8571 | 190476.1905 | 246.2325 | 296.9627 | 213.0373 | 12.3462
80 | 351 | 84.0152 | 4 | 3.8095 | 253968.254 | 284.3248 | 393.0076 | 308.9924 | 12.0297
62 | 446 | 82.7346 | 5 | 4.7619 | 317460.3175 | 317.8848 | 487.3673 | 404.6327 | 11.6251
41.4286 | 530 | 65.6956 | 7 | 6.6667 | 444444.4444 | 376.1264 | 562.8478 | 497.1522 | 9.7849
21

## 4-rings (2)
Rs | 10
R | 5
Voltage | 10
|  |  | gap | 30
|  |  | length | 497.1733
| mils | length
Smallest R | 200 | 1256.6371 | [5 empty] | Conductor | used
Largest R | 561 | 3524.867 |  | inside | width | outside | center | angle | angle | seg area | segments | radius area | radius width | watt | annular area | Watts/mil^2 | %cod
|  |  |  | 200 | 50 | 250 | 225 | 126.6041 | 144.4295 | 24858.6653 | 2 | 49717.3305 | 100 | 2.0114 | 196349.5408 | 1.0244e-05 | 0.25321
Heating area | 988725.1815 |  |  | 280 | 80 | 360 | 320 | 89.0185 | 101.552 | 39773.8644 | 3 | 119321.5932 | 240 | 4.8273 | 160849.5439 | 3.0011e-05 | 0.74182
percent conductor | 0.5 |  |  | 390 | 50 | 440 | 415 | 68.6408 | 78.3051 | 24858.6653 | 4 | 99434.661 | 200 | 4.0227 | 130376.0951 | 3.0855e-05 | 0.76268
conductor area | 494362.5908 |  |  | 470 | 91 | 561 | 515.5 | 55.2588 | 63.0391 | 45242.7708 | 5 | 226213.8539 | 455 | 9.1517 | 294747.3644 | 3.1049e-05 | 0.76748
[5 empty] | 391 | 361 | [5 empty] | 494687.4387 | 995 | 20.0131
Conductor width | 994.3466 | [10 empty] | 324.8479 | 0.65339
Conductor length | 497.1733
at small r angle | 142.4297
at large r angle | 50.7771

## 4-rings
Rs | 10
R | 5
Voltage | 10
|  |  | gap | 10
|  |  | length | 544.6261
| mils | length
Smallest R | 200 | 1256.6371 | [5 empty] | Conductor | used
Largest R | 561 | 3524.867 |  | inside | width | outside | center | angle | angle | seg area | segments | radius area | radius width | watt | annular area | Watts/mil^2 | %cod
|  |  |  | 200 | 40 | 240 | 220 | 141.8399 | 160.0704 | 21785.0427 | 2 | 43570.0855 | 80 | 1.4689 | 180955.7368 | 8.1174e-06 | 0.24078
Heating area | 988725.1815 |  |  | 250 | 80 | 330 | 290 | 107.6027 | 121.4327 | 43570.0855 | 2 | 87140.171 | 160 | 2.9378 | 145769.8991 | 2.0154e-05 | 0.59779
percent conductor | 0.6 |  |  | 340 | 100 | 440 | 390 | 80.0122 | 90.2961 | 54462.6068 | 3 | 163387.8205 | 300 | 5.5084 | 245044.227 | 2.2479e-05 | 0.66677
conductor area | 593235.1089 |  |  | 450 | 111 | 561 | 505.5 | 61.7305 | 69.6646 | 60453.4936 | 5 | 302267.468 | 555 | 10.1905 | 352552.6692 | 2.8905e-05 | 0.85737
[5 empty] | 371 | 361 | [5 empty] | 596365.545 | 1095 | 20.1055
Conductor width | 1089.2521 | [10 empty] | 3130.4361 | 5.7479
Conductor length | 544.6261
at small r angle | 156.0239
at large r angle | 55.6235

## 5-rings
Rs | 10
R | 5
Voltage | 10
|  |  | gap | 10
|  |  | length | 530.8358
| mils | length
Smallest R | 200 | 1256.6371 | [5 empty] | Conductor | used
Largest R | 561 | 3524.867 |  | inside | width | outside | center | angle | angle | seg area | segments | radius area | radius width | watt | annular area | Watts/mil^2 | %cod
|  |  |  | 200 | 40 | 240 | 220 | 138.2484 | 156.4789 | 21233.4331 | 2 | 42466.8663 | 80 | 1.5071 | 180955.7368 | 8.3283e-06 | 0.23468
Heating area | 988725.1815 |  |  | 250 | 60 | 310 | 280 | 108.6238 | 122.9477 | 31850.1497 | 2 | 63700.2994 | 120 | 2.2606 | 105557.5132 | 2.1416e-05 | 0.60347
percent conductor | 0.57 |  |  | 320 | 70 | 390 | 355 | 85.6751 | 96.9728 | 37158.508 | 3 | 111475.524 | 210 | 3.956 | 156137.1549 | 2.5337e-05 | 0.71396
conductor area | 563573.3535 |  |  | 400 | 100 | 500 | 450 | 67.5881 | 76.5008 | 53083.5828 | 4 | 212334.3314 | 400 | 7.5353 | 282743.3388 | 2.6651e-05 | 0.75098
|  |  |  | 510 | 51 | 561 | 535.5 | 56.7967 | 64.2864 | 27072.6272 | 5 | 135363.1362 | 255 | 4.8037 | 171596.9323 | 2.7994e-05 | 0.78884
Conductor width | 1061.6717 |  |  |  | 361 | 361 | [5 empty] | 565340.1573 | 1065 | 20.0627
Conductor length | 530.8358 | [10 empty] | 1766.8038 | 3.3283
at small r angle | 152.0733
at large r angle | 54.2151

## Sheet4
angle | pi | pi/2
r
195 | 612.6106 | 306.3053
196 | 615.7522 | 307.8761
197 | 618.8938 | 309.4469
198 | 622.0353 | 311.0177
199 | 625.1769 | 312.5885
200 | 628.3185 | 314.1593
201 | 631.4601 | 315.7301
202 | 634.6017 | 317.3009
203 | 637.7433 | 318.8717
204 | 640.8849 | 320.4425
205 | 644.0265 | 322.0132
206 | 647.1681 | 323.584
207 | 650.3097 | 325.1548
208 | 653.4513 | 326.7256
209 | 656.5929 | 328.2964
210 | 659.7345 | 329.8672
211 | 662.876 | 331.438
212 | 666.0176 | 333.0088
213 | 669.1592 | 334.5796
214 | 672.3008 | 336.1504
215 | 675.4424 | 337.7212
216 | 678.584 | 339.292
217 | 681.7256 | 340.8628
218 | 684.8672 | 342.4336
219 | 688.0088 | 344.0044
220 | 691.1504 | 345.5752
207.5 | 651.8805 | 325.9402

## Sheet2
rf | 10
v | 10
l | w | R | I | P | P/A (uW/mil^2)
200 | 1 | 2000 | 0.005 | 0.05 | 250 | 250
355 | 1 | 3550 | 0.0028169 | 0.028169 | 79.3493 | 79.3493
800 | 1 | 8000 | 0.00125 | 0.0125 | 15.625 | 15.625

## even8
Pmax | 20
V | 10
Rmax | 5
rings | 4
Rmax | 561
l/w | 0.5
spacing | 30
Rs | 10
[20 empty] | 16 |  | 17 |  | 18
n | 8 | [19 empty] | 9 |  | 10
total seg | 20 | [19 empty] | 4 |  | 5
Wtotal | 761.4153 | [17 empty] | 15 | 8 | 1 | 2 |  | 11 | 19
l | 380.7077 | [19 empty] | 3 |  | 6
Seg W | 38.0708 | 14493.8322 | [18 empty] | 7 |  | 12
[20 empty] | 14 |  | 13 |  | 20
Area | 289876.6447
W/mil^2 | 6.8995e-05
W/mil^2 | 0.00088774
0.00081875
|  | Rmax | Rcenter | angle | gap |  | Rseg | Rrig | epow | e+1 | rc | w | Rout | Rin | gap
8 | 522.9292 | 562.4201 | 542.6747 | 41.713 |  | 1.6435 |  |  | 0.072803 | 2.0755 | 542.6747 | 39.4908 | 562.4201 | 522.9292 | -1.4201
6 | 392.1969 | 432.1767 | 412.1868 | 55.6173 | 90.7525 | 2.1913 | 100 | 16.6667 | 0.097071 | 2.1019 | 412.1868 | 39.9798 | 432.1767 | 392.1969 | 90.7525
4 | 261.4646 | 302.4466 | 281.9556 | 83.426 | 89.7503 | 3.287 | 100 | 25 | 0.14561 | 2.1567 | 281.9556 | 40.982 | 302.4466 | 261.4646 | 89.7503
2 | 130.7323 | 174.9261 | 152.8292 | 166.852 | 86.5386 | 6.574 | 100 | 50 | 0.29121 | 2.338 | 152.8292 | 44.1938 | 174.9261 | 130.7323 | 86.5386
[7 empty] | Rtotal | 8.3333
x | 0 | 1 | 2 | 3 | 4 | 5 | 6 | 7 | 8 |  | weight | 0 | 1 | 2 | 3 | 4 | 5 | 6 | 7
8 | 0 | 0 | 0 | 0 | 0 | 0 | 0 | 0 |  |  | 8 | 0 | 0 | 0 | 0 | 0 | 0 | 0 | 0
6 | -0.83333 | -1.6667 | -0.83333 | 0.83333 | 1.6667 | 0.83333 |  |  |  |  | 6 | 1.6667 | 1.6667 | 1.6667 | 1.6667 | 1.6667 | 1.6667
4 | -1.1785 | -1.1785 | 1.1785 | 1.1785 | [6 empty] | 4 | 1.6667 | 1.6667 | 1.6667 | 1.6667
2 | -1.6667 | 1.6667 | [8 empty] | 2 | 1.6667 | 1.6667
0 | [10 empty] | 20
y | 0 | 1 | 2 | 3 | 4 | 5 | 6 | 7 | 8 |  | use? | 0 | 1 | 2 | 3 | 4 | 5 | 6 | 7
8 | 0 | 0 | 0 | 0 | 0 | 0 | 0 | 0 |  |  | 8 | 1 | 1 | 1 | 1 | 1 | 1 | 1 | 1
6 | -1.4434 | 2.0419e-16 | 1.4434 | 1.4434 | 0 | -1.4434 |  |  |  |  | 6 | 1 | 1 | 1 | 1 | 1 | 1
4 | -1.1785 | 1.1785 | 1.1785 | -1.1785 | [6 empty] | 4 | 1 | 1 | 1 | 1
2 | 2.0419e-16 | 0 | [8 empty] | 2 | 1 | 1
8.7033e-16