## Sheet1
Capture CIS Standard Bill Of Materials - Standard Report
Report Created on Monday Sep 11 15:38:20 2017
Title = Quad Solenoid Driver Prototype
Doc = 100221197rA
Item Number | Quantity | Value | Part Reference | Description | CIS Manufacturer Parts : Manufacturer | CIS Manufacturer Parts : Manufacturer PN | Tolerance
1 | 8 | TBD | C1 C5 C12 C13 C15 C16 C18 C19 | TO BE DETERMINED, HEIGHT 0.95mm
2 | 1 | 10uF | C9 | CAP CER 10UF 50V X7R 20% 2220 | TDK Corporation | C5750X7R1H106M | ±20%
3 | 1 | 0.1uF | C10 | CAP CER 0.1UF 50V 5% X7R 0805 | AVX Corporation | 08055C104JAT2A | ±5%
4 | 2 | 0.10uF | C11 C14 | CAP CER 0.1UF 25V 10% X7R 0603 | Kemet | C0603C104K3RACTU | 10%
5 | 1 | 10uF | C17 | CAP CER 10UF 16V 10% X7R 1206 | Kemet | C1206C106K4RACTU | 10%
6 | 4 | ZLLS1000TA | D1 D2 D3 D4 | DIODE SCHOTTKY 40V 1.16A SOT23-3 | Diodes Inc | ZLLS1000TA
7 | 4 | M80-8820242 | J1 J7 J8 J9 | CONN HDR 2MM VERT W/LATCH 2POS | Harwin Inc | M80-8820242
8 | 1 | M80-8530442 | J5 | CONN HDR 2MM DUAL W/LATCH 4POS | Harwin Inc | M80-8530442
9 | 1 | M80-8530642 | J6 | CONN HDR 2MM DUAL W/LATCH 6POS | Harwin Inc. | M80-8530642
10 | 4 | RTR030N05TL | Q1 Q2 Q3 Q4 | MOSFET N-CH 45V 3A TSMT3 | Rohm Semiconductor | RTR030N05TL
11 | 8 | 1.00K | R1 R5 R14 R15 R19 R23 R26 R27 | RES SMD 1K OHM 1% 1/10W 0603 | Vishay | CRCW06031K00FKEA | 1%
12 | 8 | TBD | R9 R13 R16 R17 R20 R21 R24 R25 | TO BE DETERMINED, HEIGHT 0.5mm
13 | 1 | 0.33 | R28 | RES SMD 0.33 OHM 1% 1/10W 0603 | Yageo | RL0603FR-070R33L | 1%
14 | 1 | TLP292-4(GB-TP,E | U2 | OPTOISOLATOR 3.75KV TRANS SO16 | Toshiba Semiconductor and Storage | TLP292-4(GB-TP,E
15 | 1 | LM2936Z-5.0/NOPB | U3 | IC REG ULOW CURR 5.0V TO92-3 | National Semiconductor | LM2936Z-5.0/NOPB
16 | 2 | SN74LVC2G14DCKR | U4 U5 | IC INVERTER DUAL SHMT-T SC-70-6 | Texas Instruments | SN74LVC2G14DCKR