## Sheet1
ITEM NO. | FILE NAME | QTY | FULL_NAME | PART_NUMBER | PROCESS | REV | SUPPLIER | SUPPLIER_PART_# | MATERIAL
2 | 020101_AR_cartridge_bottom | 1 | AR CARTRIDGE | 20101 | MOLDED | A |  |  | PEEK
3 | 019901_insert_IUC-M2.5-1 | 12 | INSERT, M2.5 |  | PURCHASED |  | S. W. ANDERSON | IUC-M2.5-1 | SS 300
9 | 020803_AR_cartridge_bottom_se al | 1 | AR CARTRIDGE BOTTOM SEAL | 20803 | CUT | A
10 | 020801_AR_cartridge_syringe_s eal | 1 | AR CARTRIDGE SYRINGE SEAL | 20801 | CUT | A
4 | 020201_AR_bottom_plate | 1 | AR BOTTOM PLATE | 20201 | MACHINED | A |  |  | TITANIUM (GRADE 2)
7 | 019903_o-ring-003 | 6 | O-RING, -003 | 19903 | PURCHASED |  | MCMASTER | 9557K113 | EPDM
8 | 029902_o-ring-008 | 4 | O-RING, -008 | 29902 | PURCHASED |  | SHAO CHIN |  | EPDM
6 | 020601_AR_valve | 1 | AR VALVE | 20601 | MACHINED | B |  |  | TITANIUM (GRADE 2)
25 | 020401_AR_plunger | 3 | AR PLUNGER | 20401 | MACHINED | A |  |  | SUS 630
11 | 019904_o-ring-020 | 1 | O-RING, -020 | 19904 | PURCHASED |  | USA SEALING | ZUSAE3A020 | EPDM
12 | 019909_scr_fh_m2x6_93395A138 | 3 | SCREW, FLAT, M2X6 | 19909 | PURCHASED |  | MCMASTER | 93395A138 | SS 316
13 | 019911_scr_fh_m2p5x8 | 9 | SCREW, FH, M2.5X8 | 19911 | PURCHASED |  | MCMASTER | 92703A159 | 18-8 SST
14 | 019912_scr_ph_m2p5x16_90362A1 49 | 2 | SCREW, PAN, M2.5X16 | 19912 | PURCHASED |  | MCMASTER | 90362A149
15 | 029908_1_8_check_valve_ball | 1 | CHECK VALVE, BALL | 29908 | PURCHASED |  | PRECISION PLASTIC BALL COMPANY | 1/8 EPDM 70 Duro
16 | 019914_scr_seal_m1p6x4 | 1 | SCREW, SEAL, M1.6X4 | 19914 | PURCHASED |  | MCMASTER | 90042A313 | 18-8 SST
5 | 020301_AR_syringe | 1 | AR SYRINGE | 20301 | MOLDED | A |  |  | PC, CLEAR
18 | 029907_spring_gg7 | 1 | SPRING, AIR SYRINGE | 29907 | PURCHASED |  | MW SPRING | GG-7
19 | 019908_ball | 1 | CHECK VALVE, BALL | 19908 | PURCHASED |  | PRECISION PLASTIC BALL COMPANY | 3/32 EPDM 70 Duro
20 | 029906_spring_check_valve_u21 01-253 | 1 | CHECK VALVE, SPRING | 29906 | CUSTOM |  | LEE SPRING | U2101-253
21 | 100221165rB_SOLID | 1 |  |  | PCBA
22 | 019910_scr_wh_m2x3 | 2 | SCREW, WAFER, M2X4, 5MM HEAD | 19910 | PURCHASED |  | METRIC SCREWS | 20219 | STEEL
23 | 019905_pin_m1p5x8_91585A133 | 2 | PIN, M1.5X8 | 19905 | PURCHASED |  | MCMASTER | 91585A133
24 | 019913_washer_m2p5 | 2 | WASHER, M2.5 | 19913 | PURCHASED |  | MCMASTER | 90965A115 | 316 SST
17 | 010701_LnG_syringe_top | 1 | LNG SYRINGE TOP | 10701 | MOLDED | A |  |  | PEEK
26 | 019915_scr_fh_m2p5x6_92703A1 58 | 1 | SCREW, FLAT, M2.5X6 | 19915 | PURCHASED |  | MCMASTER | 92703A158