## Data Formats
Critical Data | Num Bytes
$GPGGA,hhmmss.ss,Latitude,N,Longitude,E,FS,NoSV,HDOP,msl,m,Altref,m,DiffAge,DiffStation*cs<CR><LF>
Description
$GPGGA string $GPGGA Message ID: GGA protocol header
x | 4 | Julian Day float | hhmmss.ss hhmmss.sss 092725.00 UTC Time: Current time
x | 4 | Decimal Degrees float | Latitude dddmm.mmmm 4717.11399 Latitude: Degrees + minutes
N character N N/S Indicator: N=north or S=south
x | 4 | Decimal Degrees float | Longitude dddmm.mmmm 00833.91590 Longitude: Degrees + minutes
E character E E/W indicator: E=east or W=west
x | 1 | Byte | FS 1 digit 1 Position Fix Indicator (See Table below)
NoSV numeric 8 Satellites Used: Range 0 to 12
x | 4 | float | HDOP numeric 1.01 HDOP: Horizontal Dilution of Precision
x | 2 | integer | msl numeric 499.6 MSL Altitude (m)
subtotal |  |  | m character M Units: Meters (fixed field)
19 |  |  | Altref blank 48.0 Geoid Separation (m)
m blank M Units: Meters (fixed field)
DiffAge numeric Age of Differential Corrections (sec): Blank (Null) fields when DGPS is not used
DiffStation numeric 0 Diff. Reference Station ID
cs hexadecimal *5B Checksum
<CR> <LF> End of message
Fix Status Description
0 No fix / Invalid
1 Standard GPS (2D/3D)
2 Differential GPS
6 Estimated (DR) Fix
Buoy Acceleration, Angular Rate & Magnetometer Vector (0xCB) version 2.1.00 or greater
|  |  | Note: | 4 Byte values are big endian 32 bit IEEE-754 floating point
43 bytes defined as follows
|  |  | Byte 1 | Header = 0xCB
x | 12 | 3X float (min, max, mean) | Bytes 2-5 | AccelX
x | 12 | 3X float (min, max, mean) | Bytes 6-9 | AccelY
x | 12 | 3X float (min, max, mean) | Bytes 10-13 | AccelZ
x | 12 | 3X float (min, max, mean) | Bytes 14-17 | AngRateX
x | 12 | 3X float (min, max, mean) | Bytes 18-21 | AngRateY
x | 12 | 3X float (min, max, mean) | Bytes 22-25 | AngRateZ
subtotal |  |  | Bytes 26-29 | MagX
72 |  |  | Bytes 30-33 | MagY
|  |  | Bytes 34-37 | MagZ
|  |  | Bytes 38-41 | Timer
|  |  | Bytes 42-43 | Checksum
ESP Acceleration, Angular Rate & Magnetometer Vector (0xCB) version 2.1.00 or greater
|  |  | Note: | 4 Byte values are big endian 32 bit IEEE-754 floating point
43 bytes defined as follows
|  |  | Byte 1 | Header = 0xCB
x | 12 | 3X float (min, max, mean) | Bytes 2-5 | AccelX
x | 12 | 3X float (min, max, mean) | Bytes 6-9 | AccelY
x | 12 | 3X float (min, max, mean) | Bytes 10-13 | AccelZ
x | 12 | 3X float (min, max, mean) | Bytes 14-17 | AngRateX
x | 12 | 3X float (min, max, mean) | Bytes 18-21 | AngRateY
x | 12 | 3X float (min, max, mean) | Bytes 22-25 | AngRateZ
subtotal |  |  | Bytes 26-29 | MagX
72 |  |  | Bytes 30-33 | MagY
|  |  | Bytes 34-37 | MagZ
|  |  | Bytes 38-41 | Timer
|  |  | Bytes 42-43 | Checksum
Total Num Bytes | 163
50% pad | 244.5
Position update period | 60 | seconds
Position bytes | 19 | bytes
bytes/second | 0.31667
Z acc update period | 0.5 | seconds
Z acc bytes (min, max, mean, buoy - ESP) | 32 | bytes
bytes/second | 64
X and Y acc update period | 60 | seconds
X and Y bytes | 48
bytes/second | 0.8
Packet period | 600 | seconds
Bytes/packet | 39070
Compression Factor | 1
Link rate | 2400 | baud
link byte rate | 240 | bytes / second
Xmit time | 162.7917 | seconds
Xmit duty cycle | 27.13%

## Data Volume
[8 empty] | Desired Data Rate |  |  |  | Minimum Data Rate
Description | Data source | raw units | Req'd Engr units | Min value | Max value | Bytes Req'd | min, max, mean ? 3=yes 1 = no | Raw sample rate (Samples/sec) | Summary sample rate (Samples/sec) | Raw Bytes/second | Summary Bytes/second | Raw sample rate (Samples/sec) | Summary sample rate (Samples/sec) | Raw Bytes/second | Summary Bytes/second | Notes
Cable Tension | Load Cell 5B Module Labjack | volts | lbf | 0 | 12500 | 2 | 3 | 20 | 2 | 120 | 12 | 20 | 2 | 120 | 12 | 4ma = 0 lbf, 20 ma = 12,500 lbf, Shunt resistor value = XXX.X
ESP Accel X | Microstrain Inertial link | G's | G's | -5 | 5 | 2 | 3 | 20 | 2 | 120 | 12 | 20 | 0.5 | 120 | 3
ESP Accel Y | Microstrain Inertial link | G's | G's | -5 | 5 | 2 | 3 | 20 | 2 | 120 | 12 | 20 | 0.5 | 120 | 3
ESP Accel Z | Microstrain Inertial link | G's | G's | -5 | 5 | 2 | 3 | 20 | 2 | 120 | 12 | 20 | 2 | 120 | 12
ESP Pitch | Microstrain Inertial link | Degrees | Degrees | -180 | 180 | 2 | 3 | 20 | 2 | 120 | 12 | 20 | 0.5 | 120 | 3 | Need to check range (might be -90.0 to 90.0)
ESP Roll | Microstrain Inertial link | Degrees | Degrees | -180 | 180 | 2 | 3 | 20 | 2 | 120 | 12 | 20 | 0.5 | 120 | 3 | Need to check range (might be -90.0 to 90.0)
Buoy Accel X | Microstrain Inertial link | G's | G's | -5 | 5 | 2 | 3 | 20 | 2 | 120 | 12 | 20 | 0.5 | 120 | 3
Buoy Accel Y | Microstrain Inertial link | G's | G's | -5 | 5 | 2 | 3 | 20 | 2 | 120 | 12 | 20 | 0.5 | 120 | 3
Buoy Accel Z | Microstrain Inertial link | G's | G's | -5 | 5 | 2 | 3 | 20 | 2 | 120 | 12 | 20 | 2 | 120 | 12
Buoy Pitch | Microstrain Inertial link | Degrees | Degrees | 0 | 360 | 2 | 3 | 20 | 2 | 120 | 12 | 20 | 0.5 | 120 | 3 | Need to check range (might be -90.0 to 90.0)
Buoy Roll | Microstrain Inertial link | Degrees | Degrees | 0 | 360 | 2 | 3 | 20 | 2 | 120 | 12 | 20 | 0.5 | 120 | 3 | Need to check range (might be -90.0 to 90.0) | Moss Landing lat/lon |  |  | Station Aloha lat/lon
[17 empty] | 36 | 48 | 7.78 | 20 | 23 | 27.85
Buoy Latitude | uBlox-6 | Degrees | Degrees | 20.3911 | 36.8022 | 4 | 1 | 0.003333 | 0.00333 | 0.013332 | 0.01332 | 0.003333 | 0.00333 | 0.013332 | 0.01332 |  | 121 | 47 | 17.48 | 160 | 27 | 59.83
Buoy Longitude | uBlox-6 | Degrees | Degrees | 121.7882 | 160.4666 | 4 | 1 | 0.003333 | 0.00333 | 0.013332 | 0.01332 | 0.003333 | 0.00333 | 0.013332 | 0.01332
Fix Quality | uBlox-6 |  |  |  |  | 2 | 1 | 0.003333 | 0.00333 | 0.006666 | 0.00666 | 0.003333 | 0.00333 | 0.006666 | 0.00666
0
Battery Voltage | 5B module Labjack | volts | bolts | 0 | 20 | 2 | 1 | 0.00167 | 0.00167 | 0.00334 | 0.00334 | 0.00167 | 0.00167 | 0.00334 | 0.00334
Battery Current | Shunt 5B module Labjack | volts | amps | 0 | 10 | 2 | 1 | 0.00167 | 0.00167 | 0.00334 | 0.00334 | 0.00167 | 0.00167 | 0.00334 | 0.00334 | Shunt R = x.xxx
[7 empty] | Bytes per second |  |  | 1320.04 | 132.04 |  |  | 1320.04 | 60.04
[7 empty] | Summary packet Rate (minutes/packet) |  |  |  | 10 |  |  |  | 10
[7 empty] | Bytes per summary packet |  |  |  | 79223.988 |  |  |  | 36023.988
[7 empty] | Effective Baud Rate (bits/second) |  |  |  | 1800 |  |  |  | 1800
[7 empty] | Effective Byte Rate (bytes/second) |  |  |  | 180 |  |  |  | 180
[7 empty] | Data Transmission time (seconds) |  |  |  | 440.1333 |  |  |  | 200.1333
[7 empty] | Setup time (seconds) |  |  |  | 30 |  |  |  | 30
[7 empty] | Total Transmission time |  |  |  | 470.1333 |  |  |  | 230.1333
[7 empty] | Duty Cycle |  |  |  | 0.78356 |  |  |  | 0.38356