## Sensor Data Formats
Critical Data | Num Bytes
$GPGGA,hhmmss.ss,Latitude,N,Longitude,E,FS,NoSV,HDOP,msl,m,Altref,m,DiffAge,DiffStation*cs<CR><LF>
Description
$GPGGA string $GPGGA Message ID: GGA protocol header
x | 4 | Julian Day float | hhmmss.ss hhmmss.sss 092725.00 UTC Time: Current time
x | 4 | Decimal Degrees float | Latitude dddmm.mmmm 4717.11399 Latitude: Degrees + minutes
N character N N/S Indicator: N=north or S=south
x | 4 | Decimal Degrees float | Longitude dddmm.mmmm 00833.91590 Longitude: Degrees + minutes
E character E E/W indicator: E=east or W=west
x | 1 | Byte | FS 1 digit 1 Position Fix Indicator (See Table below)
NoSV numeric 8 Satellites Used: Range 0 to 12
x | 4 | float | HDOP numeric 1.01 HDOP: Horizontal Dilution of Precision
x | 2 | integer | msl numeric 499.6 MSL Altitude (m)
subtotal |  |  | m character M Units: Meters (fixed field)
19 |  |  | Altref blank 48.0 Geoid Separation (m)
m blank M Units: Meters (fixed field)
DiffAge numeric Age of Differential Corrections (sec): Blank (Null) fields when DGPS is not used
DiffStation numeric 0 Diff. Reference Station ID
cs hexadecimal *5B Checksum
<CR> <LF> End of message
Fix Status Description
0 No fix / Invalid
1 Standard GPS (2D/3D)
2 Differential GPS
6 Estimated (DR) Fix
Buoy Acceleration, Angular Rate & Magnetometer Vector (0xCB) version 2.1.00 or greater
|  |  | Note: | 4 Byte values are big endian 32 bit IEEE-754 floating point
43 bytes defined as follows
|  |  | Byte 1 | Header = 0xCB
x | 12 | 3X float (min, max, mean) | Bytes 2-5 | AccelX
x | 12 | 3X float (min, max, mean) | Bytes 6-9 | AccelY
x | 12 | 3X float (min, max, mean) | Bytes 10-13 | AccelZ
x | 12 | 3X float (min, max, mean) | Bytes 14-17 | AngRateX
x | 12 | 3X float (min, max, mean) | Bytes 18-21 | AngRateY
x | 12 | 3X float (min, max, mean) | Bytes 22-25 | AngRateZ
subtotal |  |  | Bytes 26-29 | MagX
72 |  |  | Bytes 30-33 | MagY
|  |  | Bytes 34-37 | MagZ
|  |  | Bytes 38-41 | Timer
|  |  | Bytes 42-43 | Checksum
ESP Acceleration, Angular Rate & Magnetometer Vector (0xCB) version 2.1.00 or greater
|  |  | Note: | 4 Byte values are big endian 32 bit IEEE-754 floating point
43 bytes defined as follows
|  |  | Byte 1 | Header = 0xCB
x | 12 | 3X float (min, max, mean) | Bytes 2-5 | AccelX
x | 12 | 3X float (min, max, mean) | Bytes 6-9 | AccelY
x | 12 | 3X float (min, max, mean) | Bytes 10-13 | AccelZ
x | 12 | 3X float (min, max, mean) | Bytes 14-17 | AngRateX
x | 12 | 3X float (min, max, mean) | Bytes 18-21 | AngRateY
x | 12 | 3X float (min, max, mean) | Bytes 22-25 | AngRateZ
subtotal |  |  | Bytes 26-29 | MagX
72 |  |  | Bytes 30-33 | MagY
|  |  | Bytes 34-37 | MagZ
|  |  | Bytes 38-41 | Timer
|  |  | Bytes 42-43 | Checksum
Total Num Bytes | 163
50% pad | 244.5
Position update period | 60 | seconds
Position bytes | 19 | bytes
bytes/second | 0.31667
Z acc update period | 0.5 | seconds
Z acc bytes (min, max, mean, buoy - ESP) | 32 | bytes
bytes/second | 64
X and Y acc update period | 60 | seconds
X and Y bytes | 48
bytes/second | 0.8
Packet period | 600 | seconds
Bytes/packet | 39070
Compression Factor | 1
Link rate | 2400 | baud
link byte rate | 240 | bytes / second
Xmit time | 162.7917 | seconds
Xmit duty cycle | 27.13%

## Data Volume
Data Rate
Description | Data source | raw units | Req'd Engr units | Min value | Max value | Bytes Req'd | Raw message num bytes | min, max, mean ? 3=yes 1 = no | Raw sample rate (Samples/sec) | Summary sample rate (Samples/sec) | Raw Bytes/second | Summary Bytes/second | Notes
Cable Tension | Load Cell 5B Module Labjack | volts | lbf | 0 | 12500 | 2 | 2 | 3 | 20 | 2 | 40 | 12 | 4ma = 0 lbf, 20 ma = 12,500 lbf, Shunt resistor value = XXX.X
[7 empty] | 0 |  |  |  | 0
ESP Accel X | Microstrain Inertial link | G's | G's | -5 | 5 | 2 | 2 | 3 | 20 | 0.5 | 40 | 3
ESP Accel Y | Microstrain Inertial link | G's | G's | -5 | 5 | 2 | 2 | 3 | 20 | 0.5 | 40 | 3
ESP Accel Z | Microstrain Inertial link | G's | G's | -5 | 5 | 2 | 2 | 3 | 20 | 2 | 40 | 12
ESP Pitch | Microstrain Inertial link | Degrees | Degrees | -180 | 180 | 2 | 2 | 3 | 20 | 0.5 | 40 | 3 | Need to check range (might be -90.0 to 90.0)
ESP Roll | Microstrain Inertial link | Degrees | Degrees | -180 | 180 | 2 | 2 | 3 | 20 | 0.5 | 40 | 3 | Need to check range (might be -90.0 to 90.0)
[7 empty] | 0 |  |  |  | 0
Buoy Accel X | Microstrain Inertial link | G's | G's | -5 | 5 | 2 | 2 | 3 | 20 | 0.5 | 40 | 3
Buoy Accel Y | Microstrain Inertial link | G's | G's | -5 | 5 | 2 | 2 | 3 | 20 | 0.5 | 40 | 3
Buoy Accel Z | Microstrain Inertial link | G's | G's | -5 | 5 | 2 | 2 | 3 | 20 | 2 | 40 | 12
Buoy Pitch | Microstrain Inertial link | Degrees | Degrees | 0 | 360 | 2 | 2 | 3 | 20 | 0.5 | 40 | 3 | Need to check range (might be -90.0 to 90.0)
Buoy Roll | Microstrain Inertial link | Degrees | Degrees | 0 | 360 | 2 | 2 | 3 | 20 | 0.5 | 40 | 3 | Need to check range (might be -90.0 to 90.0) | Moss Landing lat/lon |  |  | Station Aloha lat/lon
[7 empty] | 0 |  |  |  | 0 |  |  | 36 | 48 | 7.78 | 20 | 23 | 27.85
Buoy Latitude | uBlox-6 | Degrees | Degrees | 20.3911 | 36.8022 | 4 | 4 | 1 | 0.003333 | 0.00333 | 0.013332 | 0.01332 |  | 121 | 47 | 17.48 | 160 | 27 | 59.83
Buoy Longitude | uBlox-6 | Degrees | Degrees | 121.7882 | 160.4666 | 4 | 4 | 1 | 0.003333 | 0.00333 | 0.013332 | 0.01332
Fix Quality | uBlox-6 |  |  |  |  | 2 | 2 | 1 | 0.003333 | 0.00333 | 0.006666 | 0.00666
[7 empty] | 0 |  |  |  | 0 | 0
Battery Voltage | 5B module Labjack | volts | volts | 0 | 20 | 2 | 2 | 1 | 0.00167 | 0.00167 | 0.00334 | 0.00334
Battery Current | Shunt 5B module Labjack | volts | amps | 0 | 10 | 2 | 2 | 1 | 0.00167 | 0.00167 | 0.00334 | 0.00334 | Shunt R = x.xxx
ESP data | ESP | na | na |  |  | 2914.8076 | 2914.8076 | 1 | 0.00167 | 0.00167 | 4.8677 | 4.8677
[8 empty] | Bytes per second |  |  | 444.9077 | 64.9077
[8 empty] | Summary update Rate (minutes/update) |  |  |  | 10
[8 empty] | Bytes per summary update |  |  |  | 38944.6253
[8 empty] | Measured Byte Rate (bytes/second) |  |  |  | 180
[8 empty] | Data Transmission time (seconds) |  |  |  | 216.359
[8 empty] | Setup time (seconds) |  |  |  | 30
[8 empty] | Total Transmission time |  |  |  | 246.359
[8 empty] | Duty Cycle |  |  |  | 0.4106
[8 empty] | Mission duration | 10
[8 empty] | Total Raw Bytes |  |  | 384400286.286

## Ship Esp to Drifter Comp Msg
Accelerometer | Time | Ax | Ay | Az
$BuoyAcc,timestamp,mean Ax, mean Ay, mean Az, min Ax, min Ay, min Az, max Ax, max Ay, max Az, checksum,crlf | 12:41 | 1 | 0.5 | 1
$BuoyPRY,timestamp,mean Pitch,mean Roll,mean Yaw,min Pitch,min Roll,min Yaw,max Pitch,max Roll,max Yaw,checksum,crlf | 12:42 |  |  | 2
$ESPAcc,timestamp,mean Ax, mean Ay, mean Az, min Ax, min Ay, min Az, max Ax, max Ay, max Az, checksum,crlf | 12:41 | 1 | 0.5 | 1
$ESPPRY,timestamp,mean Pitch,mean Roll,mean Yaw,min Pitch,min Roll,min Yaw,max Pitch,max Roll,max Yaw,checksum,crlf | 12:42 |  |  | 2
Note: if a value isn't transmitted for that particular summary update (eg Ax or Ay) don't put anything between the comma delimiters | 12:43 |  |  | 3
| 12:44 | 2 | 1 | 4
Tension | 12:45 |  |  | 5
$BuoyTns,timestamp,mean Tension, min Tension, max Tension,checksum,crlf | 12:46 |  |  | 6
| 12:47 | 3 | 1.5 | 5
GPS | 12:48 |  |  | 4
$BuoyGPGGA,standard GPGGA message (don't duplicate the raw $GPGGA characters) | 12:49 |  |  | 3
| 12:50 | 4 | 2 | 2
Buoy Battery Voltage and Current | 12:51 |  |  | 1
$BuoyBattV&I,timestamp,voltage,current,checksum,crlf | 12:52 |  |  | 2
| 12:53 | 5 | 2.5 | 3
| 12:54 |  |  | 4
| 12:55 |  |  | 5
| 12:56 | 6 | 3 | 6
| 12:57 |  |  | 5
| 12:58 |  |  | 4
| 12:59 | 5 | 2.5 | 3
| 13:00 |  |  | 2
| 13:01 |  |  | 1
| 13:02 | 4 | 2 | 2
| 13:03 |  |  | 3
| 13:04 |  |  | 4
| 13:05 | 3 | 1.5 | 5
| 13:06 |  |  | 6
| 13:07 |  |  | 5