## To Do
To Do LIst
For July 12
Mike
Reinforce SR A-frame extension
Paul/Gene
Mount current meter
Add zincs where needed
Mount nav light
3/4" rails on buoy
Gene
Calibrate load cell
Do resonant frequency drop test
Finalize deployment scenario w/WF
Mount bigger antenna on eRadio
See if we can run 2 shipboard computers
Labview VI
Add PAR
More message checking
Add bus voltage monitoring

## Calcs
Load Cell Calcs
| 100 | Shunt Resistor
| 781250 | lbf/A
| Reading in Volts | Current in A | Pounds force
| 0.6246 | 0.006246 | 1754.6875
Crossbow Constants | Angles | 0.0054932 | degrees
| Rates | 0.019226 | deg/sec
| Accelerations | 0.00030518 | Gs
| Velocities | 0.0078125 | m/sec
| Lon/Lat | 8.3819e-08 | Degrees
| Altitude | 0.25 | Meters
| X Rate Temp | 0.0030518 | deg C

## Log
2010-07-10
ESP Weight in Air |  | 2136 | lbf | without 14" x 14" Pb plate, with 10 Pb bricks (25 lbf each), No ESP core
Buoy Weight in Air |  | 1212 | lbf | with 8 Pb bricks
ESP Weight in H2O |  | 1221 |  | 12.5" freeboard
2010-08-10 | Network panel on Mack just before canning
Measured with amp clamp on 12VDC wire pair into panel
| 0.78 | Amps
| 13.4 | Volts
| 10.452 | Watts
2010-08-11 | Buoy elex can
Measured with DVM in line on wire to 24VDC fuse
| 0.59 | Amps
| 25 | VDC
| 14.75 | Watts
| 14.75 | Watts |  | 6 | Num batteries
| 5 | Days |  | 40 | Amp-hrs
| 24 | hrs/day |  | 12 | Volts
| 1770 | Watt hrs required |  | 2880 | Watt Hrs Available
| 38.54% | % Reserve
CDIP Buoy | 36 45.65 N 121 56.81 W |  | 36 | 45.65 | 121 | 56.81
| (36.7608 -121.9469) |  | 36.7608 |  | 121.9468
2010-08-13 | 1314 | Battery Voltage on buoy = |  |  | 24.3 | VDC