## Can
| Watts | Hours | Watt-Hours | Samples | Whr
ESP-MFB hotel | 6.9 | 240 | 1656 |  | 1656
bac/qpcr/wcr |  | 14 | 89.5 | 17 | 1521.5
WCR |  | 2 | 6.2 | 47 | 291.4
|  |  |  | SubTotal | 3468.9
2x DSPL |  |  |  |  | 5000
Available | 6.3796 | 240 |  |  | 1531.1
|  |  |  | Total | 5160.9
Ethernet Extender | 3.5 | 240 | 840
Device Server (Moxa) | 1.2 | 240 | 288
Accelerometer | 0.85 | 240 | 204
Current meter | 0 | 240 | 0
Radiometer | 1.5 | 240 | 360
subtotal | 7.05 |  | 1692
Note on D11: Scott: This formula is based upon Chris P's work that a bac, qpcr and wcr used about 186.1Whr total. This includes the hotel. The formula subtracts out the hotel.
Note on E11: Jim Birch: Calculated as 240 hrs/14hrs per run
Note on D12: Scott:Watt-hour was total includeing hotel so I need to remove.
Note on E12: Jim Birch:Calculated as: If bac/qPCR/WCR takes 5 pucks each (5 * 17), and DeLong wants WCR every 2 hrs for 3 days (12/day for 3 days=36 pucks), this equals 85+36=121. Carousel holds 132, leaving room for 11 additional WCR. 36+11=47.
Note on F13: Scott: Energy required by ESP based upon mission profile
Note on F15: Scott: Each DSPL box hold 180 D-Cell alkaline batteries for a total of 360.
Note on F16: Scott: Energy remaining for buoy support after removing ESP's share.
Note on F17: Scott: Total estimated energy needed for deployment

## Buoy
Description | Power
Signal Conditioner | 0.45
LabJack | 0.5
7-port Hub | 0.5
Loop Power | 0.12
Avalan | 0.425
quiescent |  | 0.25
active |  | 2
duty cycle |  | 0.1
Enable IT 860 | 3.5
GPS | 0.8
Accelerometer | 0.8 | 5 | 0.16
Iridium | 3.175 | 0.4
quiescent |  | 0.35
active |  | 6
duty cycle |  | 0.5
Controller | 1
Sub-total | 11.27 | Percent
Bloat | 2.254 | 0.2
total | 13.524
Deployment Days | 10
Hours | 240
Power (Whr) | 3245.76
PS-12400 (Whr) | 400
Number of | 10
total Whr | 4000
Note on B37: Scott: Each battery is a Power sonic PS-12400. It is rated at 40Ahr so knocking off some, down to 480Whr.