## Components
Item | Quantity | P/N | Supplier | Inventory
Peristaltic Pump | 1 | P625/900.143 | Instech
Peristaltic Pump Tubes | 1 | P625/TS015S | Instech
Air Pump | 1 | 3A120CNSNF30PC1 | Sensidyne
Valves | 4 | LS067A10512VDC | Asco
Silicone Tube 0.015" |  | BSIL-T015 | Instech
Silicone Tube 0.02" |  | BSIL-T020 | Instech
Air Pump Tube Reducer (1/8" to 1/16") | 1 | AC-0 | Value Plastics
Large Air Pump Silicone Tube |  | EW-95802-03 | Cole-Parmer
Straight Through (1/16" to 1/16") For Peristaltic Pump | 1 | N210-1 | Value Plastics
Three Way Connector | 4 | T410-1 | Value Plastics
Conical Connector | 5 | P-794 | Upchurch
Check Valve | 1 | CV-3340 | Upchurch
Power Switch | 1 | CH957-ND | Digikey
Power Plug | 1 | SC1384-ND | Digikey
Power Jack | 1 | SC1392-ND | Digikey
Serial Connector | 1 | AE10100-ND | Digikey
Injection Port | 1 | P-295 | Upchurch
Elbow Assembly Peek 1/16" | 1 | P-430 | Upchurch
Check Valve |  | CV-3340 | Upchurch
Si to 1/16 connectors |  | P-794 | Upchurch
Si to inj. Port fitting |  | P-692 | Upchurch
Teflon Connector Tube (0.04") |  | 1507L | Upchurch
Teflon Connector Tube (0.03") |  | 1520L or 1514L | Upchurch
Dowel Pins | 8 | 90145A435 | McMaster-Carr
Molex Crimp Term | 15 | WM2312-ND | Digikey
2 Pin Molex Female | 6 | WM2000-ND | Digikey
2 Pin Molex Male Header | 6 | WM2744-ND | Digikey
3 Pin Molex Female | 1 | WM1576-ND | Digikey
3 Pin Molex Male Header | 1 | WM4112-ND | Digikey
Neoprene 1/16" Gasket |  | 8694K111 | McMaster-Carr
10k Thermistor | 1 | 495-2142-ND | Digikey

## Connectors
Power
Power Plug | 1 | SC1384-ND | Digikey | Connected to face plate.
Power Switch | 1 | CH957-ND | Digikey | Connected to face plate.
Power Connector | 1 | SC1392-ND | Digikey | Connected to power supply.
Screw Down Plug | 1 | 281-1243-ND | Digikey | Connected to power supply board.
Serial
DB9 Adaptor | 1 | AE10100-ND | Digikey | Connected to face plate.
10" length of wire | 5 | A1855R-100-ND | Digikey
Rect. Crimp Connectors | 5 | A3000-ND | Digikey | Connects to female adaptor.
10 pin Female Adaptor | 1 | A3034-ND | Digikey | Connects to daughterboard.
SPREETA