## Bill of Materials-IGB(MAIN)
Line # | Name | Description | Designator | Quantity | DNI | Manufacturer 1 | Manufacturer Part Number 1 | Supplier 1 | Supplier Part Number 1 | Supplier Subtotal 1
1 | T491D106K050AT | 10uF Solid MnO2 Tantalum Electrolytic Capacitor; 50 V dc +/-10%; T491 Series | C1, C2, C4, C31, C33, C38, C39, C40, C41 | 9 |  | KEMET | T491D106K050AT | Digi-Key | 399-8361-1-ND | 18.63
2 | Capacitor 330pF 10%, 50V, X7R, 0805 | Chip Capacitor, 330pF, 10%, 50 V, X7R 0805 (2012 Metric) | C3 | 1 |  | Yageo | CC0805KRX7R9BB331 | Digi-Key | 311-1192-1-ND | 0.1
3 | Capacitor 0.22uF, 20%, 1kV,X7R,Radial | Cap Ceramic 0.22uF 1000V X7R 20% Radial 5mm 125°C Bulk | C5, C6, C7, C8, C9, C10 | 6 |  | Murata | RDER73A224MUB1H03B | Digi-Key | 490-8949-ND | 15.96
4 | Capacitor 2.2uF 10%, 50V, X7R, 1210 | Chip Capacitor, 2.2uF, 10%, 50 V, X7R 1210 (3225 Metric) | C11 | 1 |  | Yageo | CC1210KKX7R9BB225 | Digi-Key | 311-3535-1-ND | 0.86
5 | Capacitor 100 nF +/-10% 50 V 0603 | Chip Capacitor, 100 nF, +/- 10%, 50 V, 0603 (1608 Metric) | C12, C13, C14, C15, C16, C17, C18, C19, C20, C21, C22, C23, C24, C25, C26, C27, C28, C29, C30, C42, C43, C44, C45 | 23 |  | Kyocera AVX | 06035C104KAT2A | Mouser | 581-06035C104KAT2A | 0.621
6 | Capacitor 4.7uF 10%, 50V, X7R, 1210 | Chip Capacitor, 4.7uF, 10%, 50 V, X7R 1210 (3225 Metric) | C32 | 1 |  | Yageo | CC1210KKX7R9BB475 | Digi-Key | 311-2037-1-ND | 0.44
7 | Capacitor 1.2uF 20% 500V X7R | Dipped Radial Lead Multilayer Ceramic Capacitors | C34, C35, C36, C37 | 4 |  | United Chemi-Con | KTD501B125M76A0T00 | Mouser | 661-KTD501B125M76A0T | 13.92
8 | SMAZ15-13-F | Vz=15V 14.25V~15.75V Izt=50mA P=1W | D1, D2, D7, D8, D9, D10 | 6 |  | Diodes | SMAZ15-13-F | Digi-Key | SMAZ15-FDICT-ND | 2.82
9 | BZG03C200-M3-08 | Zener Diode Single 200V 6% 500Ohm 3000mW 2-Pin SMA T/R | D3, D4, D5, D6 | 4 |  | Vishay | BZG03C200-M3-08 | Mouser | 78-BZG03C200-M3-08 | 2.04
10 | RS3-2415S/H3 | 3W DC/DC-Converter 'ECONOLINE' SIP8 3kV reg 2: 1; V. In: 18-36; V. Out: 15; mA. Out: 200 | DC1 | 1 |  | Recom | RS3-2415S/H3
11 | BLM18SG121TN1D | Ferrite Beads Multi-Layer 120Ohm 25% 100MHz 3A 0.025Ohm DCR 0603 T/R | FB1, FB2 | 2 |  | Murata | BLM18SG121TN1D | Digi-Key | 490-3996-6-ND | 0.26
12 | M80-5000000M5-02-333-00-000 | Conn Header R/a 2POS 4MM | J1, J2, J4, J5, J6, J7 | 6 |  | Harwin | M80-5000000M5-02-333-00-000
13 | M80-5400442 | HARWIN - M80-5400442 - Wire-To-Board Connector, 2 mm, 4 Contacts, Header, Datamate J-Tek M80 Series, Through Hole, 2 Rows | J3 | 1 |  | Harwin | M80-5400442 | Digi-Key | 952-2583-ND | 18.97
14 | ESQ-132-14-G-D | Conn Elevated Socket SKT 64 POS 2.54mm Solder ST Top Entry Thru-Hole Tube | J8, J9 | 2 |  | Samtec | ESQ-132-14-G-D | Digi-Key | SAM8771-ND | 32.74
15 | M80-5400642 | Conn Header R/a 6POS 2MM | J10 | 1 |  | Harwin | M80-5400642 | Newark | 92K7319 | 18.56
16 | 5002 | TEST POINT PC MINI .040D WHITE | J11, J12, J13, J14, J15, J16, J17, J18, J19, J20, J21, J22, J23, J24, J25, J26, J27, J28, J29, J30, J31, J32, J33, J34, J35, J39, J40 | 27 |  | Keystone Electronics | 5002 | Digi-Key | 36-5002-ND | 8.32
17 | 5001 | TEST POINT PC MINI .040D BLACK | J36, J37, J38 | 3 |  | Keystone Electronics | 5001 | Digi-Key | 36-5001-ND | 1.14
18 | PLA143S | Relay SSR 50mA 1.4V DC-IN 0.1A 600V AC/DC-OUT 6-Pin PDIP SMD Tube | K1, K2, K3, K4, K5, K6, K7, K8 | 8 |  | IXYS | PLA143S | Digi-Key | PLA143S-ND | 31.52
19 | IHLP3232DZER5R6M01 | Inductor Power Shielded Wirewound 5.6uH 20% 100KHz Powdered Iron 6.8A 0.0355Ohm DCR 3232 T/R | L1, L4 | 2 |  | Vishay Dale | IHLP3232DZER5R6M01 | Digi-Key | 541-IHLP3232DZER5R6M01CT-ND | 2.62
20 | 74437529203221 | Fixed Ind 220UH 8.8A 36.45 Mohm | L2, L3 | 2 |  | Wurth Electronics | 74437529203221 | Digi-Key | 732-11717-ND | 18.86
21 | IXTN32P60P | Mosfet P-ch 600V 32A SOT227B | Q1, Q4, Q5, Q8 | 4 |  | IXYS | IXTN32P60P | Digi-Key | IXTN32P60P-ND | 150.92
22 | IXTT16P60P | Single P-Channel 600 V 720 mOhm 460 W Power Mosfet - TO-268 | Q2, Q3 | 2 |  | IXYS | IXTT16P60P | Digi-Key | IXTT16P60P-ND | 25.26
23 | IXTA1R6N100D2HV | Mosfet N-ch 1000V 1.6A TO263HV | Q6, Q7 | 2 |  | IXYS | IXTA1R6N100D2HV | Digi-Key | IXTA1R6N100D2HV-ND | 9.16
24 | Resistor 1R0 1% 2512 1W | Res Thick Film 2512 1 Ohm 1% 1W ±100ppm/°C Molded SMD SMD | R1, R2 | 2 |  | Vishay Dale | CRCW25121R00FKEG | Digi-Key | 541-1.00AAFCT-ND | 0.76
25 | Resistor 100k +/-1% 1206 250 mW | Chip Resistor, 100 KOhm, +/- 1%, 0.25 W, -55 to 155 degC, 1206 (3216 Metric) | R3, R4, R5, R6 | 4 |  | Yageo | RC1206FR-07100KL | Digi-Key | 311-100KFRCT-ND | 0.36
26 | Resistor 33K 5% 2512 1W | Res Thick Film 2512 33K Ohm 5% 1W ±200ppm/°C Molded SMD SMD Blister T/R | R7, R8, R30, R31, R32, R33, R34, R35, R36, R37, R39, R51 | 12 |  | Vishay Dale | CRCW251233K0JNEG | Digi-Key | 541-33KXCT-ND | 3.73
27 | Resistor 47K5 +/-1% 0603 100 mW | Chip Resistor, 47.5k Ohm, +/- 1%, 0.1 W, -55 to 155 degC, 0603 (1608 Metric) | R9, R17, R18, R19, R20, R79, R80, R86 | 8 |  | Panasonic | ERJ-3EKF4752V | Digi-Key | P47.5KHCT-ND | 0.3
28 | RC2010FK-071ML | Res Thick Film 2010 1M Ohm 1% 3/4W ±100ppm/°C Molded SMD SMD Embossed T/R | R10, R38 | 2 |  | Yageo | RC2010FK-071ML | Digi-Key | 13-RC2010FK-071MLCT-ND | 0.42
29 | Resistor 0R +/- 1% 0805 125 mW | Chip Resistor, 0 Ohm, +/- 1%, 125 mW, -55 to 155 degC, 0805 (2012 Metric) | R13, R14 | 2 |  | Vishay | CRCW08050000Z0EA | Digi-Key | 541-0.0ACT-ND | 0.2
30 | Resistor 2K43+/-1% 0603 100 mW | Chip Resistor, 2.43 KOhm, +/- 1%, 0.1 W, -55 to 155 degC, 0603 (1608 Metric) | R15, R16 | 2 |  | Panasonic | ERJ-3EKF2431V | Digi-Key | P2.43KHCT-ND | 0.2
31 | Resistor 100k +/-1% 0603 100 mW | Chip Resistor, 100 KOhm, +/- 1%, 0.1 W, -55 to 155 degC, 0603 (1608 Metric) | R21, R22, R23, R24, R25, R26, R27, R28, R29 | 9 |  | Yageo | RC0603FR-07100KL | Digi-Key | 311-100KHRCT-ND | 0.18
32 | Resistor 10k +/-1% 1206 250 mW | Chip Resistor, 10 KOhm, +/- 1%, 0.25 W, -55 to 155 degC, 1206 (3216 Metric) | R40, R52 | 2 |  | Yageo | RC1206FR-0710KL | Digi-Key | 311-10.0KFRCT-ND | 0.2
33 | Resistor 51R1 +/-1% 0603 100 mW | Chip Resistor, 51.1 Ohm, +/- 1%, 0.1 W, -55 to 155 degC, 0603 (1608 Metric) | R41, R42, R44, R46, R47, R49, R53, R54 | 8 |  | Panasonic | ERJ-3EKF51R1V | Digi-Key | P51.1HCT-ND | 0.42
34 | Resistor 7K15 +/-1% 0603 100 mW | Chip Resistor, 7.15k Ohm, +/- 1%, 0.1 W, -55 to 155 degC, 0603 (1608 Metric) | R43, R45, R48, R50 | 4 |  | Panasonic | ERJ-3EKF7151V | Digi-Key | P7.15KHCT-ND | 0.3
35 | Resistor 1K24 +/-1% 0603 100 mW | Chip Resistor, 1.24k Ohm, +/- 1%, 0.1 W, -55 to 155 degC, 0603 (1608 Metric) | R55, R56, R57, R58, R59, R60, R69, R70 | 8 |  | Panasonic | ERJ-3EKF1241V | Digi-Key | P1.24KHCT-ND | 0.3
36 | Resistor 330k +/-0.1% 1206 250mW | Res Thin Film 1206 330K Ohm 0.1% 1/4W ±25ppm/°C Molded SMD SMD Punched Carrier T/R | R61, R62, R63, R64, R65, R66 | 6 |  | Panasonic | ERA8AEB334V | Digi-Key | P330KBCCT-ND | 3.48
37 | Resistor 18R 5% 2010 750mW | Res Thick Film 2010 18 Ohm 5% 3/4W ±100ppm/°C Molded SMD SMD Plastic T/R | R67, R68, R71, R72, R73, R74, R75, R76 | 8 |  | Stackpole Electronics | RMCF2010JT18R0 | Digi-Key | 738-RMCF2010JT18R0CT-ND | 1.03
38 | Resistor 10k +/-1% 0603 100 mW | Chip Resistor, 10 KOhm, +/- 1%, 01 W, -55 to 155 degC, 0603 (1608 Metric) | R77 | 1 |  | Yageo | RC0603FR-0710KL | Digi-Key | 311-10.0KHRCT-ND | 0.1
39 | Resistor 30K1 +/-1% 0603 100 mW | Chip Resistor, 30.1k Ohm, +/- 1%, 0.1 W, -55 to 155 degC, 0603 (1608 Metric) | R78 | 1 |  | Panasonic | ERJ-3EKF3012V | Digi-Key | P30.1KHCT-ND | 0.1
40 | Jumper 0603 | Jumper 0603 | R82 | 1 |  | Yageo | RC0603JR-070RL | Digi-Key | 311-0.0GRCT-ND | 0.1
41 | AD202KN | SP Amp Isolated Amp Single 16.5 Volt 11-Pin PDIP | U1, U7, U10 | 3 |  | Analog Devices | AD202KN | Digi-Key | 505-AD202KN-ND | 396.9
42 | REF3012AIDBZT | 1.25V 50ppm/Degrees C, 50uA in SOT23-3 Series (Bandgap) Voltage Reference 3-SOT-23 -40 to 125 | U2 | 1 |  | Renesas Electronics America Inc | ISL60002DIH312Z-T7A | DigiKey | ISL60002DIH312Z-T7ACT-ND | 4.18
43 | OPA2141AID | Dual, 10MHz, Single Supply, Low Noise, JFET Precision Amplifier 8-SOIC -40 to 125 | U3 | 1 |  | Texas Instruments | OPA2141AID | Digi-Key | 296-27490-5-ND | 4.23
44 | CD4051BNSR | 1 Circuit IC Switch 8:1 240 Ohm 16-SO | U4 | 1 |  | Texas Instruments | CD4051BNSR | Mouser | 595-CD4051BNSR | 0.63
45 | SN74HC541PW | Buffer/Line Driver 8-CH Non-Inverting 3-ST CMOS 20-Pin TSSOP Tube | U5 | 1 |  | Texas Instruments | SN74HC541PW | Digi-Key | 296-26482-5-ND | 1.25
46 | TMCS1101A4BQDR | Precision isolated bidirectional current sensor with Vsupply ratiometric reference 8-SOIC -40 to 125 | U6, U9 | 2 |  | Texas Instruments | TMCS1101A4BQDR | Digi-Key | 296-TMCS1101A4BQDRCT-ND | 8.44
47 | AD590KF | SENSOR ANALOG -55C-150C 2FLATPK / Two-Twrminal IC Temperature Transducer | U8 | 1 |  | Analog Devices | AD590KF | Digi-Key | AD590KF-ND | 55.09
49 | R-785.0-0.5 | 0.5A DC/DC-Converter 'INNOLINE' SIP3 reg; V. In: 6.5-32; V. Out: 5.0; mA. Out: 500 | U14 | 1 |  | Recom | R-785.0-0.5 | Digi-Key | 945-1037-ND | 8.24