## Bill of Materials-IPB(MAIN)
Line # | Name | Description | Designator | Quantity | Manufacturer 1 | Manufacturer Part Number 1 | Supplier 1 | Supplier Part Number 1 | Mount | Supplier Unit Price 1
1 | Capacitor 100nF +/- 10%, 50V, X7R, 0603 | Chip Capacitor, 100nF, +/- 10%, 50 V, X7R 0603 (1608 Metric) | C1, C10_A, C10_B, C10_C, C10_D, C10_E, C12, C29_A, C29_B, C29_C, C29_D, C29_E, C30_A, C30_B, C30_C, C30_D, C30_E, C31_A, C31_B, C31_C, C31_D, C31_E, C32_A, C32_B, C32_C, C32_D, C32_E, C34_A, C34_B, C34_C, C34_D, C34_E, C35_A, C35_B, C35_C, C35_D, C35_E, C57_A, C57_B, C57_C, C57_D, C57_E | 42 | Yageo | CC0603KRX7R9BB104 | Digikey | 311-1344-1-ND | Surface Mount | 0.0296
2 | Capacitor 100 nF +/-10% 50 V 0805 | Chip Capacitor, 100 nF, +/- 10%, 50 V, 0805 (2012 Metric) | C2, C25_A, C25_B, C25_C, C25_D, C25_E, C27_A, C27_B, C27_C, C27_D, C27_E, C28_A, C28_B, C28_C, C28_D, C28_E | 16 | Yageo | CC0805KRX7R9BB104 | Digikey | 311-1140-1-ND | Surface Mount | 0.07
3 | Capacitor 1nF +/- 5%, 50V, C0G, 0603 | Chip Capacitor, 1nF, +/- 5%, 50 V, C0G 0603 (1608 Metric) | C3, C6, C24_A, C24_B, C24_C, C24_D, C24_E, C26_A, C26_B, C26_C, C26_D, C26_E | 12 | Yageo | CC0603JRNPO9BN102 | Digikey | 311-1423-1-ND | Surface Mount | 0.058
4 | Capacitor 10nF +/- 5%, 50V, C0G, 0603 | Chip Capacitor, 10nF, +/- 5%, 50 V, C0G 0603 (1608 Metric) | C4, C7_A, C7_B, C7_C, C7_D, C22_A, C22_B, C22_C, C22_D, C22_E, C36_A, C36_B, C36_C, C36_D | 14 | Yageo | CC0603JRNPO9BN103 | Digikey | 311-3960-1-ND | Surface Mount | 0.293
5 | Capacitor 1 uF +/- 10% 16 V 0603 | Chip Capacitor, 1 uF, +/- 10%, 16 V, 0603 (1608 Metric) | C5, C8_A, C8_B, C8_C, C8_D, C23_A, C23_B, C23_C, C23_D, C23_E, C37_A, C37_B, C37_C, C37_D, C40_A, C40_B, C40_C, C40_D, C41_A, C41_B, C41_C, C41_D | 22 | Kyocera AVX | 0603YC105KAT2A | Mouser | 581-0603YC105KAT2A | Surface Mount | 0.119
6 | Capacitor 1nF +/-20% 50V 0402 | Chip Capacitor, 1nF +/-20%, 50V, 0402, Thickness 0.33 mm | C9_A, C9_B, C9_C, C9_D | 4 | Wurth Electronics | 885012205061 | Digikey | 732-7556-1-ND | Surface Mount | 0.01
7 | Capacitor 1uF 10%, 50V, X7R, 1210 | Chip Capacitor, 1uF, 10%, 50 V, X7R 1210 (3225 Metric) | C11, C14 | 2 | Yageo | CC1210KKX7R9BB105 | Digikey | 311-2034-1-ND | Surface Mount | 0.25
8 | Capacitor 4.7uF 10%, 50V, X7R, 1210 | Chip Capacitor, 4.7uF, 10%, 50 V, X7R 1210 (3225 Metric) | C13, C15, C45, C46, C55, C56 | 6 | Yageo | CC1210KKX7R9BB475 | Digikey | 311-2037-1-ND | Surface Mount | 0.44
9 | T491X226K050AT | Cap Tant Solid 22uF 50V X CASE 10% (7.3 X 4.3 X 4mm) SMD 7343-43 0.6 Ohm 125 C T/R | C17_A, C17_B, C17_C, C17_D, C18_A, C18_B, C18_C, C18_D, C19_A, C19_B, C19_C, C19_D | 12 | KEMET | T491X226K050AT | Digikey | 399-9751-1-ND | Surface Mount | 4.62
10 | C1206X102KGRACAUTO | Cap Ceramic 0.001uF 2000V X7R 10% Pad SMD 1206 Flexible Termination 125C Low ESR Automotive T/R | C20_A, C20_B, C20_C, C20_D | 4 | KEMET | C1206X102KGRACAUTO | Digikey | 399-16730-1-ND | Surface Mount | 0.8
11 | Capacitor 10uF 10%, 50V, X7R, 1210 | Chip Capacitor, 10uF, 10%, 50 V, X7R 1210 (3225 Metric) | C21_A, C21_B, C21_C, C21_D | 4 | Yageo | CC1210KKX7R9BB106 | Digikey | 311-2035-1-ND | Surface Mount | 0.7
12 | 885012107016 | WCAP-CSGP Multilayer Ceramic Chip Capacitor, General Purpose, size 0805, X5R, 2.2uF, 25VDC | C33_A, C33_B, C33_C, C33_D, C47_A, C47_B, C47_C, C47_D | 8 | Wurth Electronics | 885012107016 | Digikey | 732-7626-1-ND | Surface Mount | 0.19
13 | CGA5L1X7R1E685K160AC | Cap Ceramic 6.8uF 25V X7R 10% SMD 1206 125°C Blister Plastic T/R | C38_A, C38_B, C38_C, C38_D | 4 | TDK | CGA5L1X7R1E685K160AC | Digikey | 445-12918-1-ND | Surface Mount | 0.71
14 | C0805C125K8RAC7800 | Cap Ceramic 1.2uF 10V X7R 10% SMD 0805 125°C Plastic T/R | C39_A, C39_B, C39_C, C39_D | 4 | KEMET | C0805C125K8RAC7800 | Digikey | 399-C0805C125K8RAC7800CT-ND | Surface Mount | 0.63
15 | T491D106K050AT | 10uF Solid MnO2 Tantalum Electrolytic Capacitor; 50 V dc +/-10%; T491 Series | C42, C43, C44, C52, C53, C54 | 6 | KEMET | T491D106K050AT | Digikey | 399-8361-1-ND | Surface Mount | 2.3
16 | 885012207072 | WCAP-CSGP Multilayer Ceramic Chip Capacitor, General Purpose, size 0805, X7R, 100nF, 25VDC | C48_A, C48_B, C48_C, C48_D, C49_A, C49_B, C49_C, C49_D, C51_A, C51_B, C51_C, C51_D, C61_A, C61_B, C61_C, C61_D | 16 | Wurth Electronics | 885012207072 | Digikey | 732-8061-1-ND | Surface Mount | 0.079
17 | 885012107015 | WCAP-CSGP Multilayer Ceramic Chip Capacitor, General Purpose, size 0805, X5R, 1uF, 25VDC | C50_A, C50_B, C50_C, C50_D | 4 | Wurth Electronics | 885012107015 | Digikey | 732-7625-1-ND | Surface Mount | 0.1
18 | Capacitor 1uF 10%, 50V, X7R, 0805 | Chip Capacitor, 1uF, 10%, 50 V, X7R 0805 (2012 Metric) | C58_A, C58_B, C58_C, C58_D, C58_E | 5 | Yageo | CC0805KKX7R9BB105 | Digikey | 311-1886-1-ND | Surface Mount | 0.23
| R76QI222050H4J | Double Metallized Polypropylene Film Capacitor | C59_A, C59_B, C59_C, C59_D | 4 | KEMET | R76QI222050H4J | Digikey | 399-R76QI222050H4J-ND | Through Hole | 0.64
19 | VS-8EWS16SLHM3 | Rectifier Diode, 1 Phase, 1 Element, 8A, 1600V V(RRM), Silicon, TO-252AA | D1_A, D1_B, D1_C, D1_D | 4 | Vishay | VS-8EWS16SLHM3 | Digikey | VS-8EWS16SLHM3GICT-ND | Surface Mount | 1.57
20 | NRVBAF3200T3G | Diode Schottky Barrier Rectifier 200V 3A 2-Pin SMA-FL T/R | D2 | 1 | ON Semiconductor | NRVBAF3200T3G | Digikey | 488-NRVBAF3200T3GCT-ND | Surface Mount | 1.81
21 | SZMMSZ15ET1G | Diode Zener Single 15V 5% 500mW Automotive 2-Pin SOD-123 T/R | D3, D6_A, D6_B, D6_C, D6_D | 5 | ON Semiconductor | SZMMSZ15ET1G | Digikey | SZMMSZ15ET1GOSCT-ND | Surface Mount | 0.27
22 | PMEG4010CEJ115 | NXP PMEG4010CEJ,115 Schottky Rectifier, Single, 40 V, 1 A, SOD-323F, 2 Pins, 570 mV | D4_A, D4_B, D4_C, D4_D, D4_E, D4_F, D4_G, D4_H | 8 | Nexperia | PMEG4010CEJ,115 | Digikey | 1727-3879-1-ND | Surface Mount | 0.318
23 | 1N4148WS | Small Signal Diode, 75 V, 0.15 A, -55 to 150 degC, 2-Pin SOD-323, RoHS, Tape and Reel | D5_A, D5_B, D5_C, D5_D, D5_E, D7_A, D7_B, D7_C, D7_D, D8_A, D8_B, D8_C, D8_D | 13 | ON Semiconductor / Fairchild | 1N4148WS | Digikey | 1N4148WSFSCT-ND | Surface Mount | 0.104
24 | BLM18SG121TN1D | Ferrite Beads Multi-Layer 120Ohm 25% 100MHz 3A 0.025Ohm DCR 0603 T/R | FB1, FB2 | 2 | Murata | BLM18SG121TN1D | Digikey | 490-3996-1-ND | Surface Mount | 0.13
25 | M80-5000000M5-02-333-00-000 | Conn Header R/a 2POS 4MM | J1, J4, J5, J6, J7 | 5 | Harwin | M80-5000000M5-02-333-00-000 | Digikey | 952-2578-ND | Through Hole | 36.55
26 | ESQ-132-14-G-D | Conn Elevated Socket SKT 64 POS 2.54mm Solder ST Top Entry Thru-Hole Tube | J2, J3 | 2 | Samtec | ESQ-132-14-G-D | Digikey | SAM8771-ND | Through Hole | 24.87
27 | G41C | 5kV SPDT High Voltage Relay | K1_A, K1_B, K1_C, K1_D, K2_A, K2_B, K2_C, K2_D | 8 | APL | N/A |  |  | Through-Hole
28 | SRR4028-180Y | Inductor Power Shielded Wirewound 18uH 30% 11.64 Q-Factor Ferrite 0.75A Saturation 160mROhm DCR | L1, L2, L4 | 3 | Bourns | SRR4028-180Y | Digikey | SRR4028-180YCT-ND | Surface Mount | 0.77
29 | RS3-2412S | 3W DC/DC-Converter 'ECONOLINE' SIP8 1kV reg 2:1 | PS1_A, PS1_B, PS1_C, PS1_D | 4 | Recom | RS3-2412S | Digikey | 945-1569-5-ND | Surface Mount | 15.77
30 | SPD04P10PG | Trans MOSFET P-CH 100V 4A Automotive 3-Pin(2+Tab) TO-252 T/R | Q1 | 1 | Infineon | SPD04P10PGBTMA1 | Mouser | 726-SPD04P10PG | Surface Mount | 0.94
31 | TN2504N-G | Transistor MOSFET N-CH 40V 0.89A 4-Pin (3+Tab) SOT-89 | Q2_A, Q2_B, Q2_C, Q2_D, Q2_E, Q2_F, Q2_G, Q2_H | 8 | Microchip Supertex | TN2504N8-G | Digikey | TN2504N8-GCT-ND | Surface Mount | 1.38
32 | IXFN66N85X | Trans MOSFET N-CH 850V 65A 4-Pin SOT-227B | Q3_A, Q3_B, Q3_C, Q3_D | 4 | IXYS | IXFN66N85X | Mouser | 747-IXFN66N85X | Screw | 44.14
33 | 140357145100 | Optocoupler, Transistor, 35V, Sop-4 Rohs Compliant: Yes ¦Wurth Elektronik 140357145100 | Q4_A, Q4_B, Q4_C, Q4_D, Q8_A, Q8_B, Q8_C, Q8_D | 8 | Wurth Electronics | 140357145100 | Digikey | 732-140357145100CT-ND | Surface Mount | 0.28
34 | MMBT3906LT1G | PNP General-Purpose Amplifier, 40 V, 0.2 A, -55 to 150 degC, 3-Pin SOT23, RoHS, Tape and Reel | Q5_A, Q5_B, Q5_C, Q5_D | 4 | ON Semiconductor | MMBT3906LT1G | Digikey | MMBT3906LT1GOSCT-ND | Surface Mount | 0.12
35 | BSS138P,215 | BSS138P Series 60 V 1.6 Ohm 350 mW 0.72 nC N-Channel SMT TrenchMOS FET - SOT-23 | Q6_A, Q6_B, Q6_C, Q6_D | 4 | Nexperia | BSS138P,215 | Digikey | 1727-1142-1-ND | Surface Mount | 0.24
36 | MMBT3904LT1G | General Purpose Transistor, NPN Silicon, 40 V, 0.2 A, -55 to 150 degC, 3-Pin SOT23, RoHS, Tape and Reel | Q7_A, Q7_B, Q7_C, Q7_D | 4 | ON Semiconductor | MMBT3904LT1G | Digikey | MMBT3904LT1GOSCT-ND | Surface Mount | 0.12
37 | Resistor 51R1 +/-1% 0603 100 mW | Chip Resistor, 51.1 Ohm, +/- 1%, 0.1 W, -55 to 155 degC, 0603 (1608 Metric) | R1 | 1 | Panasonic | ERJ-3EKF51R1V | Digikey | P51.1HCT-ND | Surface Mount | 0.1
38 | Resistor 7K15 +/-1% 0603 100 mW | Chip Resistor, 7.15k Ohm, +/- 1%, 0.1 W, -55 to 155 degC, 0603 (1608 Metric) | R2 | 1 | Panasonic | ERJ-3EKF7151V | Digikey | P7.15KHCT-ND | Surface Mount | 0.1
39 | Resistor 0R +/- 5% 0805 125 mW | Chip Resistor, 0 Ohm, 0.125 W, -55 to 155 degC, 0805 (2012 Metric) | R3, R4, R7, R8, R11, R12, R15, R16, R19, R20, R23, R24, R27, R28, R31, R32, R33, R37, R39, R41, R42, R45, R49, R53_A, R53_B, R53_C, R53_D | 27 | Yageo | RC0805JR-070RL | Digikey | 311-0.0ARCT-ND | Surface Mount | 0.0204
40 | Resistor 8K25 +/-1% 0603 100 mW | Chip Resistor, 8.25k Ohm, +/- 1%, 0.1 W, -55 to 155 degC, 0603 (1608 Metric) | R43 | 1 | Panasonic | ERJ-3EKF8251V | Digikey | P8.25KHCT-ND | Surface Mount | 0.1
41 | Resistor 10k +/-1% 0603 100 mW | Chip Resistor, 10 KOhm, +/- 1%, 01 W, -55 to 155 degC, 0603 (1608 Metric) | R44, R50, R52_A, R52_B, R52_C, R52_D, R55_A, R55_B, R55_C, R55_D, R56_A, R56_B, R56_C, R56_D, R57_A, R57_B, R57_C, R57_D, R65_A, R65_B, R65_C, R65_D, R65_E, R65_F, R65_G, R65_H | 26 | Yageo | RC0603FR-1310KL | Digikey | 13-RC0603FR-1310KLCT-ND | Surface Mount | 0.018
42 | Resistor 45K3 +/-1% 0603 100 mW | Chip Resistor, 45.3k Ohm, +/- 1%, 0.1 W, -55 to 155 degC, 0603 (1608 Metric) | R46 | 1 | Panasonic | ERJ-3EKF4532V | Digikey | P45.3KHCT-ND | Surface Mount | 0.1
43 | Resistor 2K49 +/-1% 0603 100 mW | Chip Resistor, 2.49k Ohm, +/- 1%, 0.1 W, -55 to 155 degC, 0603 (1608 Metric) | R47 | 1 | Panasonic | ERJ-3EKF2491V | Digikey | P2.49KHCT-ND | Surface Mount | 0.1
44 | Resistor 3K32 +/-1% 0603 100 mW | Chip Resistor, 3.32k Ohm, +/- 1%, 0.1 W, -55 to 155 degC, 0603 (1608 Metric) | R48 | 1 | Panasonic | ERJ-3EKF3321V | Digikey | P3.32KHCT-ND | Surface Mount | 0.1
45 | Resistor 4K53 +/-1% 0603 100 mW | Chip Resistor, 4.53k Ohm, +/- 1%, 0.1 W, -55 to 155 degC, 0603 (1608 Metric) | R51_A, R51_B, R51_C, R51_D | 4 | Panasonic | ERJ-3EKF4531V | Digikey | P4.53KHCT-ND | Surface Mount | 0.03
46 | Resistor 8K45 +/-1% 0603 100 mW | Chip Resistor, 8.45k Ohm, +/- 1%, 0.1 W, -55 to 155 degC, 0603 (1608 Metric) | R54_A, R54_B, R54_C, R54_D | 4 | Panasonic | ERJ-3EKF8451V | Digikey | P8.45KHCT-ND | Surface Mount | 0.03
47 | Resistor 49K9 +/-1% 0603 100 mW | Chip Resistor, 49.9k Ohm, +/- 1%, 0.1 W, -55 to 155 degC, 0603 (1608 Metric) | R58, R60, R70_A, R70_B, R70_C, R70_D, R70_E, R71_A, R71_B, R71_C, R71_D, R71_E, R73_A, R73_B, R73_C, R73_D, R73_E, R74_A, R74_B, R74_C, R74_D, R74_E, R75_A, R75_B, R75_C, R75_D, R75_E | 27 | Panasonic | ERJ-3EKF4992V | Digikey | P49.9KHCT-ND | Surface Mount | 0.03
48 | Resistor 3R9 +/-1% 0603 100 mW | Chip Resistor, 3.9 Ohm, +/- 1%, 0.1 W, -55 to 155 degC, 0603 (1608 Metric) | R59 | 1 | Panasonic | ERJ-3RQF3R9V | Digikey | P3.9AJCT-ND | Surface Mount | 0.11
49 | Resistor 2K80 +/-1% 0603 100 mW | Chip Resistor, 2.8k Ohm, +/- 1%, 0.1 W, -55 to 155 degC, 0603 (1608 Metric) | R61_A, R61_B, R61_C, R61_D | 4 | Panasonic | ERJ-3EKF2801V | Digikey | P2.80KHCT-ND | Surface Mount | 0.03
50 | RES 0805 4K99 1% | Generic 1% 4.99 kOhm 0805 Resistor | R62_A, R62_B, R62_C, R62_D, R84_A, R84_B, R84_C, R84_D, R92_A, R92_B, R92_C, R92_D, R93_A, R93_B, R93_C, R93_D | 16 | Panasonic | ERJ-6ENF4991V | Digikey | P4.99KCCT-ND | Surface Mount | 0.053
51 | RES 0805 768R 1% | Generic 1% 768 Ohm 0805 Resistor | R63_A, R63_B, R63_C, R63_D, R83_A, R83_B, R83_C, R83_D | 8 | Panasonic | ERJ-6ENF7680V | Digikey | P768CCT-ND | Surface Mount | 0.053
52 | Resistor 348R +/-1% 0603 100 mW | Chip Resistor, 348 Ohm, +/- 1%, 0.1 W, -55 to 155 degC, 0603 (1608 Metric) | R64_A, R64_B, R64_C, R64_D, R64_E, R64_F, R64_G, R64_H | 8 | Panasonic | ERJ-3EKF3480V | Digikey | P348HCT-ND | Surface Mount | 0.03
53 | Resistor 1K65 +/-1% 0603 100 mW | Chip Resistor, 1.65k Ohm, +/- 1%, 0.1 W, -55 to 155 degC, 0603 (1608 Metric) | R66_A, R66_B, R66_C, R66_D, R66_E, R69_A, R69_B, R69_C, R69_D, R69_E | 10 | Panasonic | ERJ-3EKF1651V | Digikey | P1.65KHCT-ND | Surface Mount | 0.032
54 | Resistor 499R +/-1% 0603 100 mW | Chip Resistor, 499 Ohm, +/- 1%, 0.1 W, -55 to 155 degC, 0603 (1608 Metric) | R67_A, R67_B, R67_C, R67_D, R67_E | 5 | Panasonic | ERJ-3EKF4990V | Digikey | P499HCT-ND | Surface Mount | 0.03
55 | Resistor 332K +/-1% 0603 100 mW | Chip Resistor, 332K Ohm, +/- 1%, 100 mW, -55 to 155 degC, 0603 (1608 Metric) | R68_A, R68_B, R68_C, R68_D, R68_E, R72_A, R72_B, R72_C, R72_D, R72_E | 10 | Panasonic | ERJ-3EKF3323V | Digikey | P332KHCT-ND | Surface Mount | 0.03
56 | RES 0805 294R 1% | Generic 1% 294 Ohm 0805 Resistor | R76_A, R76_B, R76_C, R76_D | 4 | Panasonic | ERJ-6ENF2940V | Digikey | P294CCT-ND | Surface Mount | 0.036
57 | Resistor 953R +/-1% 0603 100 mW | Chip Resistor, 953 Ohm, +/- 1%, 0.1 W, -55 to 155 degC, 0603 (1608 Metric) | R77_A, R77_B, R77_C, R77_D | 4 | Panasonic | ERJ-3EKF9530V | Digikey | P953HCT-ND | Surface Mount | 0.03
58 | Resistor 1K50+/-1% 0603 100 mW | Chip Resistor, 1.50 KOhm, +/- 1%, 0.1 W, -55 to 155 degC, 0603 (1608 Metric) | R78_A, R78_B, R78_C, R78_D | 4 | Panasonic | ERJ-3EKF1501V | Digikey | P1.50KHCT-ND | Surface Mount | 0.03
59 | Resistor 2K43+/-1% 0603 100 mW | Chip Resistor, 2.43 KOhm, +/- 1%, 0.1 W, -55 to 155 degC, 0603 (1608 Metric) | R79_A, R79_B, R79_C, R79_D | 4 | Panasonic | ERJ-3EKF2431V | Digikey | P2.43KHCT-ND | Surface Mount | 0.03
60 | Resistor 3K48+/-1% 0603 100 mW | Chip Resistor, 3.48 KOhm, +/- 1%, 0.1 W, -55 to 155 degC, 0603 (1608 Metric) | R80_A, R80_B, R80_C, R80_D | 4 | Panasonic | ERJ-3EKF3481V | Digikey | P3.48KHCT-ND | Surface Mount | 0.03
61 | Res Thick Film 1206 3.3 Ohm 1% 0.5W ±200ppm/°C Molded SMD Punched Carrier T/R | Chip Resistor, 3.3 Ohm, 1%, 0.5W, ±200ppm/°C, 1206 (3216 Metric) | R81, R82, R85, R86 | 4 | Panasonic | ERJ-8BQF3R3V | Digikey | P17612CT-ND | Surface Mount | 0.32
62 | Resistor 100K +/-1% 0603 100 mW | Chip Resistor, 100k Ohm, +/- 1%, 0.1 W, -55 to 155 degC, 0603 (1608 Metric) | R87_A, R88_A | 2 | Panasonic | ERJ-3EKF1003V | Digikey | P100KHCT-ND | Surface Mount | 0.1
63 | RES 0805 110R 1% | Generic 1% 110 Ohm 0805 Resistor | R89_A, R89_B, R89_C, R89_D | 4 | Panasonic | ERJ-6ENF1100V | Digikey | P110CCT-ND | Surface Mount | 0.11
64 | RES 0805 49K9 1% | Generic 1% 49.9 kOhm 0805 Resistor | R90_A, R90_B, R90_C, R90_D | 4 | Panasonic | ERJ-6ENF4992V | Digikey | P49.9KCCT-ND | Surface Mount | 0.11
65 | RES 0805 910R 1% | Generic 1% 910 Ohm 0805 Resistor | R91_A, R91_B, R91_C, R91_D | 4 | Panasonic | ERJ-6ENF9100V | Digikey | P910CCT-ND | Surface Mount | 0.11
66 | RES 0805 6K80 1% | Generic 1% 6.8 kOhm 0805 Resistor | R94_A, R94_B, R94_C, R94_D | 4 | Panasonic | ERJ-6ENF6801V | Digikey | P6.80KCCT-ND | Surface Mount | 0.11
67 | Resistor 0R +/- 5% 0603 100 mW | Chip Resistor, 0 Ohm, 0.1 W, -55 to 155 degC, 0603 (1608 Metric) | R95, R96, R97 | 3 | Yageo | RC0603JR-070RL | Digikey | 311-0.0GRCT-ND | Surface Mount | 0.015
68 | RES 0805 3K32 1% | Generic 1% 3.32 kOhm 0805 Resistor | R98_A, R98_B, R98_C, R98_D | 4 | Panasonic | ERJ-6ENF3321V | Digikey | P3.32KCCT-ND | Surface Mount | 0.11
69 | RES 0805 1M00 1% | Generic 1% 1 MOhm 0805 Resistor | R99_A, R99_B, R99_C, R99_D, R100_A, R100_B, R100_C, R100_D, R101_A, R101_B, R101_C, R101_D, R103_A, R103_B, R103_C, R103_D | 16 | Panasonic | ERJ-6ENF1004V | Digikey | P1.00MCCT-ND | Surface Mount | 0.053
70 | WSL28165L000FEH | 5 mOhms 1% 2W Chip Current Sense Resistor Nonstandard Anti-Sulfur, Automotive AEC-Q200, Current Sense, Moisture Resistant, Pulse Withstanding Metal Element | R102_A, R102_B, R102_C, R102_D | 4 | Vishay Dale | WSL28165L000FEH | Digikey | 541-10344-1-ND | Surface Mount | 1.36
| RPC2010JT220R | Res Thick Film 2010 220 Ohm 5% 3/4W ±100ppm/°C Molded SMD SMD Paper T/R | R104_A, R104_B, R104_C, R104_D | 4 | Stackpole Electronics | RPC2010JT220R | Digikey | RPC2010JT220RCT-ND |  | 0.56
71 | 5002 | PC TEST POINT MINIATURE WHITE | TP1, TP2, TP3, TP4_A, TP4_B, TP4_C, TP4_D | 7 | Keystone Electronics | 5002 | Digikey | 36-5002-ND | Through Hole | 0.4
72 | 5001 | PC TEST POINT MINIATURE BLACK | TP5_A, TP5_B, TP5_C, TP5_D | 4 | Keystone Electronics | 5001 | Digikey | 36-5001-ND | Through Hole | 0.4
73 | AD590KRZ-RL | Temp Sensor Analog 8-Pin SOIC N T/R | U1 | 1 | Analog Devices | AD590KRZ-RL | Digikey | 505-AD590KRZ-RLCT-ND |  | 21.74
74 | TLV2452AIDR | TLV2452A Dual 23-UA 220-KHZ Rail | U2, U3_A, U3_B, U3_C, U3_D, U16_A, U16_B, U16_C, U16_D | 9 | Texas Instruments | TLV2452AIDR | Digikey | 296-10578-1-ND | Surface Mount | 2.65
75 | TMCS1101A4BQDR | Precision isolated bidirectional current sensor with Vsupply ratiometric reference 8-SOIC -40 to 125 | U4_A, U4_B, U4_C, U4_D, U4_E | 5 | Texas Instruments | TMCS1101A4BQDR | Digikey | 296-TMCS1101A4BQDRCT-ND | Surface Mount | 3.47
76 | SN74HC151QDRQ1 | Automotive 5-V, 8: 1 1-channel general-purpose multiplexer 16-SOIC -40 to 125 | U5 | 1 | Texas Instruments | SN74HC151QDRQ1 | Digikey | 296-31787-1-ND | Surface Mount | 0.58
77 | UCC23511BDWYR | 5.7kVrms 1.5A/2A single-channel opto-compatible isolated gate driver with 8 & 12V UVLO options | U6_A, U6_B, U6_C, U6_D | 4 | Texas Instruments | UCC23511BDWYR | Digikey | 296-UCC23511BDWYRCT-ND |  | 0.86
78 | TLV3202AIDR | IC COMPARATOR RRI DUAL 8SOIC | U7_A, U7_B, U7_C, U7_D, U7_E | 5 | Texas Instruments | TLV3202AIDR | Digikey | 296-34773-1-ND | Surface Mount | 1.64
79 | SN74LVC1G17QDCKRQ1 | Automotive single 1.65-V to 6.5-V buffer with Schmitt-Trigger inputs 5-SC70 -40 to 125 | U8_A, U8_B, U8_C, U8_D, U8_E, U21_A, U21_B, U21_C, U21_D, U22_A, U22_B, U22_C, U22_D | 13 | Texas Instruments | SN74LVC1G17QDCKRQ1 | Digikey | 296-23709-1-ND | Surface Mount | 0.394
80 | SN74LVC3G14DCTR | Inverter IC 3 Channel Schmitt Trigger SM8 | U9_A, U9_B, U9_C, U9_D, U9_E, U12_A, U12_B, U12_C, U12_D, U12_E | 10 | Texas Instruments | SN74LVC3G14DCTR | Digikey | 296-13284-1-ND | Surface Mount | 0.562
81 | SN74LVC1G11MDCKREP | Enhanced product single 3-input, 1.65-V to 5.5-V AND gate 6-SC70 -55 to 125 | U10_A, U10_B, U10_C, U10_D, U10_E, U13_A, U13_B, U13_C, U13_D, U13_E, U14_A, U14_B, U14_C, U14_D, U14_E | 15 | Texas Instruments | SN74LVC1G11MDCKREP | Digikey | 296-24876-1-ND |  | 1.92
82 | SN74LVC1G175DCKT | Single D-Type Flip-Flop with Asynchronous Clear 6-SC70 -40 to 125 | U11_A, U11_B, U11_C, U11_D, U11_E | 5 | Texas Instruments | SN74LVC1G175DCKT | Digikey | 296-32299-1-ND |  | 0.9
83 | MCP1792-5002H/DB | High input voltage regulator 5.0 V 3Ld SOT-223 3 SOT-223 TUBE RoHS Compliant: Yes | U15_A, U15_B, U15_C, U15_D | 4 | Microchip | MCP1792-5002H/DB | Digikey | MCP1792-5002H/DB-ND | Surface Mount | 0.9
84 | R-785.0-0.5 | 0.5A DC/DC-Converter 'INNOLINE' SIP3 reg; V. In: 6.5-32; V. Out: 5.0; mA. Out: 500 | U17 | 1 | Recom | R-785.0-0.5 | Digikey | 945-1037-ND | Through Hole,PCB | 8.24
85 | INA310A1IDGKR | Current-sense amplifier 20V/V with latching comparator 8-VSSOP -40 to 125C, -4-V to 110-V, 1.3-MHz, ultra-precise. | U18_A, U18_B, U18_C, U18_D | 4 | Texas Instruments | INA310A1IDGKR | Digikey | 296-INA310A1IDGKRCT-ND | Surface Mount | 3.27
86 | R-7812-0.5 | 0.5A DC/DC-Converter 'INNOLINE' SIP3 reg; V. In: 15-32; V. Out: 12; mA. Out: 500 | U19 | 1 | Recom | R-7812-0.5 | Digikey | 945-1032-ND | Through Hole,PCB | 8.53
87 | MAX6175BASA/V+T | MAX6175 Series 5.005V ±0.1 % Surface Mount SeriesVoltage Reference - SOIC-8. V+T is Automotive Quality. | U20_A, U20_B, U20_C, U20_D, U20_E | 5 | Maxim | MAX6175BASA/V+T | Digikey | 175-MAX6175BASA/V+TCT-ND | Surface Mount | 12.47