## Bill of Materials-HPB(MAIN)
Line # | Name | Description | Designator | Quantity | Manufacturer 1 | Manufacturer Part Number 1 | Manufacturer Lifecycle 1 | Supplier 1 | Supplier Part Number 1
1 | Capacitor 4.7nF 10%, 1kV, X7R, 0805 | 0805 Arcshield HV 4.7nF Ceramic Multilayer Cap; 1000VDC; +125C; X7R Dielec; +/-10% | C1, C2, C5, C6, C7, C8, C16, C17, C18, C19, C22, C23, C26, C27, C30, C31, C32, C36 | 18 | KEMET | C0805V472KDRACTU | Volume Production | Newark | 93T1465
2 | Capacitor 0.22uF, 20%, 1kV,X7R,Radial | Cap Ceramic 0.22uF 1000V X7R 20% Radial 5mm 125°C Bulk | C3, C4, C14, C15, C20, C21, C28, C29 | 8 | Murata | RDER73A224MUB1H03B | Volume Production | Mouser | 81-RDER73A224MUB1H3B
3 | Capacitor 100 nF +/-10% 50 V 0603 | Chip Capacitor, 100 nF, +/- 10%, 50 V, 0603 (1608 Metric) | C13, C24, C25, C37, C38, C45, C46, C49, C50, C51, C52, C53, C54, C55, C56, C57, C58, C65, C66, C67, C68, C69, C70, C72, C73, C74, C75, C76, C77, C78, C79, C80, C82, C83, C84, C85, C86, C87, C88, C89, C90A, C90B, C90C, C90D, C93A, C93B, C93C, C93D | 48 | Yageo | CC0603KRX7R9BB104 | Volume Production | Newark | 65R8251
4 | Capacitor 10uF 10%, 50V, X7R, 1210 | Chip Capacitor, 10uF, 10%, 50 V, X7R 1210 (3225 Metric) | C33, C34, C35, C39, C43 | 5 | Yageo | CC1210KKX7R9BB106 | Volume Production | Newark | 50AJ2902
5 | Capacitor 4.7uF 10%, 50V, X7R, 1210 | Chip Capacitor, 4.7uF, 10%, 50 V, X7R 1210 (3225 Metric) | C40, C44 | 2 | Yageo | CC1210KKX7R9BB475 | Volume Production | Newark | 50AJ2905
6 | T491D106K050AT | 10uF Solid MnO2 Tantalum Electrolytic Capacitor; 50 V dc +/-10%; T491 Series | C41, C42, C47, C48 | 4 | KEMET | T491D106K050AT | Volume Production | Newark | 04X9096
7 | Capacitor 470nF +/-20% 25V 0603 | Chip Capacitor, 470nF +/-20%, 25V, 0603, Thickness 1 mm | C59, C60, C61, C62, C63, C64 | 6 | Kyocera AVX | 06033C474KAT2A | Volume Production | Newark | 04X9314
8 | Capacitor 1uF 10%, 50V, X7R, 1210 | Chip Capacitor, 1uF, 10%, 50 V, X7R 1210 (3225 Metric) | C71, C92A, C92B, C92C, C92D | 5 | Yageo | CC1210KKX7R9BB105 | Volume Production | Newark | 69AH7429
9 | Capacitor 2.2uF 10%, 50V, X7R, 0805 | Chip Capacitor, 2.2uF, 10%, 50 V, X7R 0805 (2012 Metric) | C81 | 1 | Yageo | CC0805KKX7R9BB225 | Volume Production | Newark | 50AJ2814
10 | BZX84-C10,215 | Diode Zener Single 10 Volt 5% 250m Watt Automotive 3-Pin SOT-23 | D1A, D1B, D1C, D1D, D1E, D1F | 6 | Nexperia | BZX84-C10,215 | Volume Production | Newark | 97W1985
11 | V375C24C150BL | 375C Series 150 W Single Output 24 V DC-DC Converter | DC1, DC2, DC3, DC4 | 4 | Vicor | V375C24C150BL | Volume Production | Arrow Electronics | V375C24C150BL
12 | REM30-2424SW | 30W DC/DC-Converter 'MEDLINE' 2"x1" 5kV reg 4: 1 | DC5 | 1 | Recom | REM30-2424SW | Unknown | Mouser | 919-REM30-2424SW
13 | BLM18SG121TN1D | Ferrite Beads Multi-Layer 120Ohm 25% 100MHz 3A 0.025Ohm DCR 0603 T/R | FB1, FB2 | 2 | Murata | BLM18SG121TN1D | Volume Production | Mouser | 81-BLM18SG121TN1D
14 | ESQ-132-14-G-D | Conn Elevated Socket SKT 64 POS 2.54mm Solder ST Top Entry Thru-Hole Tube | J1, J2 | 2 | Samtec | ESQ-132-14-G-D | Volume Production | Arrow Electronics | ESQ-132-14-G-D
15 | M80-5000000M5-02-333-00-000 | Conn Header R/a 2POS 4MM | J3, J4 | 2 | Harwin | M80-5000000M5-02-333-00-000 | Volume Production
16 | M80-5400642 | Conn Header R/a 6POS 2MM | J5 | 1 | Harwin | M80-5400642 | Volume Production | Newark | 92K7319
17 | M80-5400442 | HARWIN - M80-5400442 - Wire-To-Board Connector, 2 mm, 4 Contacts, Header, Datamate J-Tek M80 Series, Through Hole, 2 Rows | J6, J7, J8, J9, J11, J12, J13, J14, J15, J16, J17, J18 | 12 | Harwin | M80-5400442 | Volume Production | Newark | 56AC6227
18 | M80-5401442 | Conn Datamate M 14 POS 2mm Solder RA Thru-Hole Tube | J10 | 1 | Harwin | M80-5401442 | Volume Production | Newark | 92K7321
19 | 5002 | TEST POINT PC MINI .040D WHITE | J19, J20, J21, J22, J23, J24, J25, J26, J27, J28, J29, J30, J31, J32, J33, J34, J35, J36, J37, J38, J39, J40, J41, J42 | 24 | Keystone Electronics | 5002 | Volume Production | Mouser | 534-5002
20 | DLW5BTM101SQ2L | Ind Common Mode Choke Wirewound 100 Ohm 100MHz 6A 2020 Embossed T/R | L1 | 1 | Murata | DLW5BTM101SQ2L | Volume Production | Digi-Key | 490-12642-1-ND
21 | 74404084120 | WE-LQS Series; Shielded Wire-wound SMD Inductor 12 | L2, L3 | 2 | Wurth Electronics | 74404084120 | Volume Production | Mouser | 710-74404084120
22 | STD85N10F7AG | Trans MOSFET N-CH 100V 70A Automotive 3-Pin(2+Tab) DPAK T/R | Q1, Q2 | 2 | STMicroelectronics | STD85N10F7AG | Volume Production | Digi-Key | 497-16516-1-ND
23 | IRFR5410TRPBF | MOSFET P-CH 100V 13A DPAK | Q3A, Q3B, Q3C, Q3D, Q3E, Q3F | 6 | Infineon | IRFR5410TRPBF | Not Recommended for New Design | Newark | 40M7904
24 | MMBT2222AM3T5G | NPN General Purpose Transistor, 3-Pin SOT-723, Pb-Free, Tape and Reel | Q4A, Q4B, Q4C, Q4D, Q4E, Q4F | 6 | ON Semiconductor | MMBT2222AM3T5G | Volume Production | Newark | 29AC8359
25 | Resistor 75R0 +/-1% 0603 100 mW | Chip Resistor, 75 Ohm, +/- 1%, 0.1 W, -55 to 155 degC, 0603 (1608 Metric) | R1, R6, R14, R17 | 4 | Panasonic | ERJ-3EKF75R0V | Volume Production | Newark | 65T8518
26 | Resistor 0R +/- 5% 0603 100 mW | Chip Resistor, 0 Ohm, 0.1 W, -55 to 155 degC, 0603 (1608 Metric) | R12, R13 | 2 | Panasonic | ERJ-3GEY0R00V | Volume Production | Newark | 97W7591
27 | Resistor 0R01 1% 1206 1W | Res Metal Strip 1206 0.01 Ohm 1% 1W ±75ppm/°C Molded SMD SMD Embossed Plastic T/R | R19, R49 | 2 | Vishay Dale | WSLP1206R0100FEA | Volume Production | Arrow Electronics | WSLP1206R0100FEA
28 | Resistor 56K2 +/-1% 0603 100 mW | Chip Resistor, 56.2k Ohm, +/- 1%, 0.1 W, -55 to 155 degC, 0603 (1608 Metric) | R20 | 1 | Panasonic | ERJ-3EKF5622V | Volume Production | Newark | 65T8492
29 | Resistor 51R1 +/-1% 0603 100 mW | Chip Resistor, 51.1 Ohm, +/- 1%, 0.1 W, -55 to 155 degC, 0603 (1608 Metric) | R22, R23, R28, R34, R35, R38, R40, R42, R46, R50, R51, R52, R53, R54, R55, R61, R62, R63 | 18 | Panasonic | ERJ-3EKF51R1V | Volume Production | Newark | 65T8473
30 | Resistor 10k +/-1% 0603 100 mW | Chip Resistor, 10 KOhm, +/- 1%, 01 W, -55 to 155 degC, 0603 (1608 Metric) | R24, R33, R70A, R70B, R70C, R70D, R70E, R70F, R71A, R71B, R71C, R71D, R71E, R71F, R77A, R77B, R77C, R77D, R77E, R77F, R78A, R78B, R78C, R78D, R78E, R78F | 26 | Yageo | RC0603FR-0710KL | Volume Production | Newark | 68X3181
31 | Resistor 0R033 1% 1206 1W | Res Thick Film 1206 0.033 Ohm 1% 1W ±75ppm/C Pad SMD Automotive T/R | R26, R31, R37, R39, R41, R45 | 6 | Panasonic | ERJ-8CWFR033V | Volume Production | Mouser | 667-ERJ-8CWFR033V
32 | Resistor 1R0 1% 2512 1W | Res Thick Film 2512 1 Ohm 1% 1W ±100ppm/°C Molded SMD SMD | R30, R32 | 2 | Vishay Dale | CRCW25121R00FKEG | Volume Production | Digi-Key | 541-1.00AAFCT-ND
33 | Resistor 100k +/-1% 0603 100 mW | Chip Resistor, 100 KOhm, +/- 1%, 0.1 W, -55 to 155 degC, 0603 (1608 Metric) | R36, R69A, R69B, R69C, R69D, R69E, R69F | 7 | Yageo | RC0603FR-07100KL | Volume Production | Newark | 75X0140
34 | Jumper 0603 | Jumper 0603 | R43, R44, R47, R48 | 4 | Bourns | CR0603-J/-000ELF | Volume Production | Newark | 84W7241
35 | Resistor 7K15 +/-1% 0603 100 mW | Chip Resistor, 7.15k Ohm, +/- 1%, 0.1 W, -55 to 155 degC, 0603 (1608 Metric) | R56, R57, R58, R59, R60, R64, R65, R66 | 8 | Panasonic | ERJ-3EKF7151V | Volume Production | Newark | 12AC1076
36 | Resistor 4k7 +/-1% 0603 100 mW | Chip Resistor, 4.7 KOhm, +/- 1%, 0.1 W, -55 to 155 degC, 0603 (1608 Metric) | R67, R68, R72, R73, R74 | 5 | Panasonic | ERJ-3EKF4701V | Volume Production | Newark | 85Y8748
37 | Resistor 100R +/-1% 0603 100 mW | Chip Resistor, 100 Ohm, +/- 1%, 0.1 W, -55 to 155 degC, 0603 (1608 Metric) | R75, R76 | 2 | Panasonic | ERJ3EKF1000V | Volume Production | Newark | 64R5307
| 6LYR_STACK | Layer Indicator for 6 layer board | SY | 1
38 | 29768 | 3 W 101 to 187 uH 40 to 50 mOhm DCR PR Bus Toroidal Inductor | T1, T2, T3, T4 | 4 | Vicor | 29768 | Volume Production | Arrow Electronics | 29768
39 | 5005 | PC TEST POINT COMPACT RED | TP1, TP2 | 2 | Keystone Electronics | 5005 | Volume Production | Arrow Electronics | 5005
40 | 5003 | Test Point, Orange, Height 4.6 mm, Tail Length 3 mm, 1-Pin THD, RoHS | TP3 | 1 | Keystone Electronics | 5003 | Volume Production | Arrow Electronics | 5003
41 | 5001 | TEST POINT PC MINI .040D BLACK | TP4, TP5, TP6, TP7, TP8, TP9 | 6 | Keystone Electronics | 5001 | Volume Production | Mouser | 534-5001
42 | REF35102QDBVR | 650-nA quiescent current, 12-ppm/°C drift, ultra-low-power precision voltage reference, 1.024V, 6-SOT-23 -40 to 125 | U1A, U1B, U1C, U1D | 4 | Texas Instruments | REF35102QDBVR | Volume Production | Texas Instruments | REF35102QDBVR
43 | TLV3601QDBVRQ1 | Automotive, 2.5-ns, high-speed, rail-to-rail comparator with push-pull outputs 5-SOT-23 -40 to 125 | U2A, U2B, U2C, U2D | 4 | Texas Instruments | TLV3601QDBVRQ1 | Volume Production | Texas Instruments | TLV3601QDBVRQ1
44 | LTC4357HMS8#PBF | OR Controller N+1 ORing Controller N-Channel N:1 8-MSOP | U5, U7 | 2 | Analog Devices / Linear Technology | LTC4357HMS8#PBF | Volume Production | Digi-Key | 505-LTC4357HMS8#PBF-ND
45 | MAX4173FEUT+T | MAX4173 Series 28 V 1.4 MHz Voltage Current Sense Operational Amplifier - SOT-23 | U6, U19 | 2 | Maxim | MAX4173FEUT+T | Volume Production | Newark | 73Y3944
46 | MAX4173HEUT+T | MAX4173 Series 28 V 1.2 MHz Voltage Current Sense Operational Amplifier - SOT-23 | U8, U11, U12, U13, U14, U15 | 6 | Maxim | MAX4173HEUT+T | Volume Production | Arrow Electronics | MAX4173HEUT+T
47 | R-78E5.0-0.5 | 0.5A DC/DC-Converter 'INNOLINE' SIP3 reg; V. In: 7-28; V. Out: 5.0; mA. Out: 500 | U9 | 1 | Recom | R-78E5.0-0.5 | Volume Production | Newark | 62X9499
48 | R-785.0-0.5 | 0.5A DC/DC-Converter 'INNOLINE' SIP3 reg; V. In: 6.5-32; V. Out: 5.0; mA. Out: 500 | U10 | 1 | Recom | R-785.0-0.5 | Volume Production | Arrow Electronics | R-785.0-0.5
49 | MAX3221EAE+ | MAX3221 Series 235 kbps 5.5 V Surface Mount RS-232 Transceiver - SSOP-16 | U16, U17 | 2 | Maxim | MAX3221EAE+ | Not Recommended for New Design | Digi-Key | MAX3221EAE+-ND
50 | ADUM2201ARWZ | 5000Vrms 25kV/us 1Mbps Digital Isolation RS232,TTL RS485 | U18 | 1 | Analog Devices | ADUM2201ARWZ | Volume Production | Arrow Electronics | ADUM2201ARWZ
51 | SN74HC151QDRQ1 | Automotive 5-V, 8: 1 1-channel general-purpose multiplexer 16-SOIC -40 to 125 | U20 | 1 | Texas Instruments | SN74HC151QDRQ1 | Volume Production | Texas Instruments | SN74HC151QDRQ1
52 | AD590KF | SENSOR ANALOG -55C-150C 2FLATPK / Two-Twrminal IC Temperature Transducer | U21 | 1 | Analog Devices | AD590KF | Volume Production | Mouser | 584-AD590KF
53 | BME280 | SENSOR PRESSURE HUMIDITY TEMP | U22 | 1 | Bosch | BME280 | Volume Production
54 | TCA9534ADWR | 8-bit 1.65- to 5.5-V I2C/SMBus I/O expander with interrupt, & config registers 16-SOIC -40 to 85 | U23 | 1 | Texas Instruments | TCA9534ADWR | Volume Production | Texas Instruments | TCA9534ADWR
55 | ADUM1250ARZ-RL7 | I²C Digital Isolator 2500Vrms 2 Channel 1Mbps 25kV/µs CMTI 8-SOIC (0.154, 3.90mm Width) | U24 | 1 | Analog Devices | ADUM1250ARZ-RL7 | Volume Production | Mouser | 584-ADUM1250ARZ-R7