## Sheet1
Capture CIS Standard Bill Of Materials - Standard Report
Report Created on Tuesday May 01 14:55:05 2018
Title = TTL-24Vdc Level Shift LCB
Item Number | Quantity | Value | Part Reference | Description | Manufacturer | Manufacturer PN | Tolerance | Needed for 3 kits | purchase amount | Substitute
1 | 4 | 0.1uF | C1 C2 C3 C4 | CAP CER 0.1UF 50V 5% X7R 0805 | AVX Corporation | 08055C104JAT2A | ±5% | 12 | 12 | Kemet C0805C104J1RACTU
2 | 1 | 2.2uF | C5 |  | AVX Corporation | TAJA225K016RNJ | 10% | 3 | 3 | AVX TAJA225K016SNJ
3 | 2 | 1.0uF | C6 C7 | CAP 1.0UF 16V CERAMIC X7R 0805 | Kemet | C0805C105K4RAC | 10% | 6 | 10
4 | 1 | 10,000.0pF | C8 |  | Kemet | C0805C103J4GAC | 5% | 3 | 3
5 | 1 | 1752188 | J1 | Fixed Terminal Blocks SPTA 1/10-3.5 10P 3.50MM | Phoenix Contact | 1752188 |  | 3 | 3Mouser
6 | 1 | 5102322-4 | J2 | CONN HEADER RT/A 20POS .100 GOLD | TE Connectivity AMP Connectors | 5102322-4 |  | 3 | 3
7 | 1 | 1752120 | J3 | CONN TERM BLK 4POS 3.5MM GRN | Phoenix Contact | 1752120 |  | 3 | 3
8 | 1 | 1658621-4 | P2 | CONN IDC SKT 20POS W/POL 15 GOLD | TE Connectivity AMP Connectors | 1658621-4 |  | 3 | 3
9 | 1 | 15.8K | R1 | RES 15.8K OHM 1/8W 1% 0805 SMD | Vishay Dale | CRCW080515K8FKEA | 1% | 3 | 10
10 | 2 | 1.00K | R2 R5 | RES 1.00K OHM 1/8W 1% 0805 SMD | Vishay Dale | CRCW08051K00FKEA | 1% | 6 | 10
11 | 1 | 1K | R3 | TRIMMER 1K OHM 0.5W TH | Bourns Inc. | 3296Y-1-102LF | ±10% | 3 | 3
12 | 1 | 48.7K | R4 |  | Vishay | CRCW080548K7FKEA | 1% | 3 | 10
13 | 1 | 4.99M | R6 |  | Vishay | CRCW08054M99FKEA | 1% | 3 | 10
14 | 1 | TBD | R7 | TO BE DETERMINED, HEIGHT 0.5mm |  |  |  | 3 | 0
15 | 2 | 4.99K | R8 R9 |  | Vishay | CRCW08054K99FKEA | 1% | 6 | 10 MBARI STOCK
16 | 4 | 5k | RN1 RN2 RN3 RN4 | RES ARRAY 5K OHM 4 RES 8SOIC | Vishay Thin Film | ORNTA5001AT1 | 0.1% | 12 | 12
17 | 1 | MIC2981/82YWM | U1 | IC DRIVER ARRAY HV/HC 8CH 18SOIC | Microchip Technology | MIC2981/82YWM |  | 3 | 3
18 | 3 | SN74HC02NSR | U2 U3 U4 | IC GATE NOR 4CH 2-INP 14-SO | Texas Instruments | SN74HC02NSR |  | 9 | 10
19 | 1 | LT1011CS8#PBF | U5 | IC VOLTAGE COMPARATOR 5V 8-SOIC | Linear Technology | LT1011CS8#PBF |  | 3