## IP Addresses
MARS IP Network Master List

Document # XXXX		Rev:	8
		Revision History on next sheet. Keep it up to date.

A	B	Subnet	IP Address	Hostname	Description (italics for virtual)	Connects to (uplinks to)	Comments	MAC Address
MARS Internal	Surface	Inter-node Links	10.91.254.2	mra91-bia01-01	4 Gigabit Etherchannel links	…	???
	10.91.x.x	10.91.254/30
		VLAN: 256
		Loopbacks-Tunnels	10.91.253.1	bia91-loop			For testing purposes …
		10.91.253/30	10.91.253.5	bib91-loop
		VLAN: None	10.91.253.129	bia91-tunnel
			10.91.253.133	bib91-tunnel
		Science	10.91.4.1	sia91-gw	Gateway address
		10.91.4.x/24	10.91.4.13	sia91-3	Science subnet Cisco 3500	mra91-01 port 1 & MRA91-02 port 1
		VLAN: 4
		Operations	10.91.128.1	mra91-gw, mra91-1	Gateway address
		10.91.128.x/24	10.91.128.11	scmtmp91-1	Temporary SCM address	…
		VLAN: 128	10.91.128.12	pix91-1	PIX Firewall/VPN appliance	…
			10.91.128.13	sia91-1	Operations facility Cisco 2500	…
			10.91.128.14	gyda91-1	NE GYDA controller shoreside	…	No response
			10.91.128.15	pmacs91-svr	PMACS server	…	HP Proliant DL360
			10.91.128.16	lanf91-1	Lanforge (?)	…	PMACS Server NIC2 - lookup says unknown-1
			10.91.128.17	scm91-1	Secure console monitor (SCM-16)	…
			10.91.128.18	ups91-1	DCS subsystem UPS	…
			10.91.128.19	nbb91-1	Network boot bar
			10.91.128.20	obc91-1	OBC management PC	…
			10.91.128.22	tst91-1	test address
			10.91.128.23	cam91-1	Web camera		Removed
			10.91.128.24	sia91-2	Shore station switch	…	End of Island
			10.91.128.26	pmacs91-cli	PMACS client		End of Island
			10.91.128.27	pmacs91-ops	PMACS operations console
			10.91.128.28	pmacs91-ctr	Shore 10kV power supply
			10.91.128.29	prt91-1	HP Printer		Removed
			10.91.128.30	cam91-2	Web camera #2		Removed
			10.91.128.31	nbb91-2	Network boot bar #2
			10.91.128.32	mars-psc	Mars Power Supply Controller (PC104 stack)
			10.91.128.51	dhcp91-1	DHCP server #1		DCS Server
			10.91.128.52	dhcp91-2	DHCP server #2 (future)
			10.91.128.53	bootp91-1	BOOTP server #1 (future)
			10.91.128.54	bootp91-2	BOOTP server #2 (future)
			10.91.128.55	ntp91-1	Endrun NTP server
			10.91.128.56	ntp91-2	NTP server #2 (on Linux mgmnt box?)
			10.91.128.57	nms91-1	MarsDCS eth1 network management system		HP Proliant DL360
			10.91.128.58	nms91-2	MarsDCS eth0 network management system		HP Proliant DL360
			10.91.128.60	firewall91-2	Reserved
			10.91.128.61	dns91-1	DNS server #1		DCS Server
			10.91.128.62	dns91-2	DNS server #2		PMACS Server (NIC 2)
			10.91.128.63	auth91-1	Authorization server #1 (future)
			10.91.128.64	auth91-2	Authorization server #2 (future)
			10.91.128.65	syslog91-1	Syslog server		DCS Server…
			10.91.128.66	eth2ser	Digiport TS4 Lab
			10.91.128.69	digi91-2	Digiport TS4 - End of Island
			10.91.128.75		Backup PMACS operations console		MARS Lab Bench
			10.91.128.76		WNS PMACS Client Laptop
			10.91.128.81		LAB Desk top (CURL)
			10.91.128.91	dcs91-ilo	iLO interface on DCS server
			10.91.128.109		EOI Generator Monitor		EOI shack arduino 2560
			10.91.128.103		DigiOneSP		??EOI for UPS??
			10.91.128.104		EOI Desk top computer
			10.91.128.105	pmacs91-ilo	iLO interface on PMACS server
			10.91.128.253		EOI Web camera

	MARS Node 1	Inter-node Links	10.1.254.1	mra01-mra91-01	4 Gigabit Etherchannel links	…	The backbone link across the cable
	10.1.x.x	10.1.254.x/30
		VLAN: 256
		Loopbacks-Tunnels	10.1.253.1	mra01-loop			For testing purposes …
		10.1.253.x/30	10.1.253.5	mrb01-loop
		VLAN: None	10.1.253.129	mra01-tunnel
			10.1.253.133	mrb01-tunnel
		Node Management	10.1.128.1	mra01	Gateway address
		10.1.128.x/24	10.1.128.13	sia01-v1	Inner-node layer-2 switch (unused in MARS)
		VLAN: 1	10.1.128.14	gyda01	NE GYDA controller in node	mra01-02 port 9
			10.1.128.15	npc01	Node Power Controller (PC/104)	mra01-01 port 9
			10.1.128.16	tst01	Test address
			10.1.128.20	obc01	OBC Interface through Cyclades	mra01-02 port 11
			10.1.128.21	ha7-01	HA7 1-wire interface - wet side	mra01-0? port ??
			10.1.128.22	ha7-02	HA7 1-wire interface - dry side
		Science Port #1	10.1.11.1	mra01-v11-gw	Gateway for this subnet			10.91.41.x
		10.1.11.x/24
		VLAN: 11
		Science Port #2	10.1.12.1	mra01-v12-gw	Gateway for this subnet			10.91.42.x
		10.1.12.x/24
		VLAN: 12
		Science Port #3	10.1.13.1	mra01-v13-gw	Gateway for this subnet			10.91.43.x
		10.1.13.x/24
		VLAN: 13
		Science Port #4	10.1.14.1	mra01-v14-gw	Gateway for this subnet			10.91.44.x
		10.1.14.x/24
		VLAN: 14
		Science Port #5	10.1.15.1	mra01-v15-gw	Gateway for this subnet			10.91.45.x
		10.1.15.x/24
		VLAN: 15
		Science Port #6	10.1.16.1	mra01-v16-gw	Gateway for this subnet			10.91.46.x
		10.1.16.x/24
		VLAN: 16
		Science Port #7	10.1.17.1	mra01-v17-gw	Gateway for this subnet			10.91.47.x
		10.1.17.x/24
		VLAN: 17
		Science Port #8	10.1.18.1	mra01-v18-gw	Gateway for this subnet			10.91.48.x
		10.1.18.x/24
		VLAN: 18

			IP	Hostname	Description	Maps To	Ports
MBARI Internal Addresses			134.89.42.11	scmtmp-ext	Secure Console Monitor		?
134.89.xx.xx			134.89.42.12	pix91-ext	PIX Firewall external		?
			134.89.42.14	gyda91-1-ext	Shoreside GYDA		http
			134.89.42.15	pmacs91-svc	MARS PMACS Server
			134.89.42.22	lanf91-ext	Lanforge		ssh,http
			134.89.42.23	cam91-1-ext	Web camera #1		http
			134.89.42.57	nms91-1-ext	Net management		ssh,http
			134.89.42.114	gyda01-ext	Seasie GYDA		http
			134.89.42.120	obc01-ext	Cyclades into OBC.		http,ssh
			134.89.42.253		EOI Web camera

			Rev 4	1/3/2008	Basic update. A lot of details were out of date
			Rev 5	2/3/2009	Added dry side ha7 and MBARI address for pmacs server
			Rev 6	9/21/2009	Added backup console and EOI web camera

## Revision History
MARS IP Network Master List
Revision History

Revision	Date	Description	Author
1	6/6/2007	Initial	A. Marburg
2	6/28/2007	Added "mars-pcs" at 10.91.128.32	A. Marburg
3	6/30/2007	Ported passwod list from Fritz' document	A. Marburg

## Passwords
Hostname	Description	Username	Password
ntp91-1	Endrun NTP Server	root	neptune1

scm91-1	Secure console manager	super	neptune1
		neptune1	neptune1

sia91-1, sia91-2, sia91-3	Cisco switches via console		neptune1
	Cisco switches via telnet		neptune3
	Cisco switches enable	enable	neptune1

gyda91-1	GYDA	admin	password

lanf91-1	Lanforge	lanforge	lanforge
		root	lanforge

cam91-1	Axis web camera	neptune1	neptune1

cam91-2	Panasonic web camera	neptune	neptune1

nbb91-1	boot bar, 16 port	neptune1	neptune1
XXX	boot bar, 5 port

pmacs91-svr	PMACS Server	root	apl1013
		pamcs	???

pmacs91-cli	PMACS Client	Administrator

	PMACS Software	console	smoothridge
		remote

pix91-1	PIX Firewall	enable	neptune1
	(via SSH)	neptune1	???

dcs91-1	DCS Server	root	neptune1

psc91-1	Power supply controller (pc/104)	root	apl1013

	EDFA		AD FFF 1234

	cyclades	root	neptune1

eth2ser	Digiport TS4	root	neptune1
		neptune1	neptune1

## Shoreside Cisco Port Maps
	VLAN4: Science
	VLAN128: Ops
	VLAN253: Internal
	MBARI Network

mra91-01, Cisco 3750 "East"						mra91-02, Cisco 3750 "West"
Port	Vlan	To	Port	Description		Port	Vlan	To	Port	Description
1/0/01	4 (Trunk)	sia91-3	Gi0/1	Science switch		2/0/01	4 (Trunk)	sia91-3	Gi0/2	Science switch
1/0/02	4					2/0/02	4
1/0/03	128 (Trunk)	sia91-1	Gi0/1	Ops switch		2/0/03	128 (Trunk)	sia91-1	Gi0/2	Ops switch
1/0/04	128					2/0/04	128
1/0/05	128					2/0/05	128
1/0/06	128					2/0/06	128
1/0/07	128					2/0/07	128
1/0/08	128 (Trunk)	sia91-2	Gi0/1	Shore station sw		2/0/08	128 (Trunk)
1/0/09	128	DCS server				2/0/09	128
1/0/10	128	Digi TS4 Portserver				2/0/10	128
1/0/11	128	Lanforge eth2				2/0/11	128
1/0/12	128					2/0/12	128
1/0/13	128					2/0/13	128
1/0/14	128	PIX				2/0/14	128
1/0/15	128	GYDA				2/0/15	128
1/0/16	128					2/0/16	128
1/0/17	128	ntp				2/0/17	128
1/0/18	128					2/0/18	128
1/0/19						2/0/19
1/0/20						2/0/20
1/0/21						2/0/21
1/0/22						2/0/22
1/0/23						2/0/23
1/0/24						2/0/24
1/0/25	256	mra01-01	1/0/23			2/0/25	256	mra01-02	1/0/23
1/0/26	256	mra01-02	1/0/24			2/0/26	256	mra01-02	1/0/24
1/0/27						2/0/27
1/0/28						2/0/28

PIX 501 Firewall						Netgear FS105
Port		To	Port	Description		Port		To	Port	Description
1		MarsDCS	eth1			1		n/a
2		lab Switch				2		PMACS Server	eth0
3		Mra91-1	1/0/14			3		PIX501	Uplink
4		Axis webcam				4		n/a
UP		FS105	3			UP		MBARI Network	wall

sia91-1, Cisco 3500 "Ops"						sia91-3, Cisco 3500 "Science"
Port		To	Port	Description		Port		To	Port	Description
2		FS105 across room	uplink	PMACS client, now
7		PMACS server	eth1
		PIX501
		SCM-16
		16-port Boot Bar
		5-port Boot Bar

"Lab Switch"
Port		To	Port	Description
n/a
n/a
n/a
n/a
n/a

## Seaside Cisco Port Maps
	VLAN128: Node Internal
	VLAN253: Internal

mra01-01, Cisco 3750						mra01-02, Cisco 3750
Port	Vlan	To	Port	Description		Port	Vlan	To	Port	Description
1/0/01	11	Science 1				2/0/01	11	Science 1
1/0/02	12	Science 2				2/0/02	12	Science 2
1/0/03	13	Science 3				2/0/03	13	Science 3
1/0/04	14	Science 4				2/0/04	14	Science 4
1/0/05	15	Science 5				2/0/05	15	Science 5
1/0/06	16	Science 6				2/0/06	16	Science 6
1/0/07	17	Science 7				2/0/07	17	Science 7
1/0/08	18	Science 8				2/0/08	18	Science 8
1/0/09	128	Node Power Control (NPC)				2/0/09	128	NE GYDA
1/0/10	128					2/0/10	128
1/0/11	128					2/0/11	128	Cyclades/OBC
1/0/12	128					2/0/12	128
1/0/13						2/0/13
1/0/14						2/0/14
1/0/15						2/0/15
1/0/16						2/0/16
1/0/17						2/0/17
1/0/18						2/0/18
1/0/19						2/0/19
1/0/20						2/0/20
1/0/21						2/0/21
1/0/22						2/0/22
1/0/23						2/0/23
1/0/24						2/0/24
1/0/25	256	mra91-01	1/0/25			2/0/25	256	mra91-02	2/0/25
1/0/26	256	mra91-02	2/0/26			2/0/26	256	mra91-01	1/0/26
1/0/27						2/0/27
1/0/28						2/0/28

## Serial Port Maps
SCM16
Port	Hostname	Device	SSH Direct Port	Telnet Direct Port
1			2201	2301
2	mra91-2	Cisco 3750 "West"	2202	2302
3			2203	2303
4	sia91-1	Cisco 3500 "Ops"	2204	2304
5	ntp91-1	Endrun NTP Server	2205	2305
6	sia91-3	Cisco 3500 "Science"	2206	2306
7		West EDFA (disconn)	2207	2307
8		East EDFA (disconn)	2208	2308
9			2209	2309
10			2210	2310
11	mra91-1	Cisco 3750 "East"	2211	2311
12			2212	2312
13			2213	2313
14			2214	2314
15	pix91-1	PIX 501 Firewall	2215	2315
16	nbb91-1	WTI Bus bar (disconn)	2216	2316

Digi TS4
Port		Device
1		EDFA (which?)
2		EDFA (which?)
3		WTI (?)
4		West Sail Box