## Radios
Note: There are four Teledesign radios that are not at MBARI or on the buoys. They are up at Mt. Toro and are listed here:
Name | Description | Location | Device | IP | Port | DC | Notes
modem 0 | teledesign systems ts4000 (Red) | Mt. Toro, Rack 0 | lantronix_0 | 134.89.45.22 | 10001 | pdu12vdc 1 | Red, 466.4000
modem 1 | teledesign systems ts4000 (Orange) | Mt. Toro, Rack 0 | lantronix_0 | 134.89.45.22 | 10002 | pdu12vdc 2 | Orange, 461.4000
modem 2 | teledesign systems ts4000 (Blue) | Mt. Toro, Rack 0 | lantronix_1 | 134.89.45.23 | 10001 | pdu12vdc 3 | Blue, 466.7875
modem 3 | teledesign systems ts4000 (Green) | Mt. Toro, Rack 0 | lantronix_1 | 134.89.45.23 | 10002 | pdu12vdc 4 | Green, 461.7875
Color | Freq
Red | Red, 466.4000
Orange | Orange, 461.4000
Blue | Blue, 466.7875
Green | Green, 461.7875
Color | Location | Connector | Status | Notes
Blue | 2010M2 | ? | operational | Deployed on 2-April-2010
Blue | buoy room (in deployable housing) | SMA | operational | used for deployment; converted 'red' radio that was in OkudaLab to blue for this purpose
Blue | buoy room (in deployable housing) | SMA | operational | recovered from 2009M2 on 2-April-2010
Red | 2009M1 | ? | operational | Deployed October 2009
Red | OkudaLab | SMA | ?? | C. Okuda says it’s broken... Flakey... Has been taken apart
Orange | OkudaLab | SMA | operational | Removed from housing in order to install radio on line 2 above
Orange | buoy room (in deployable housing) | SMA | operational | Should be converted to red?
Blue | OkudaLab | N | ?? | Has blue tape and yellow note card in Craig's writing: "Removed from Toro Test Me"