## WT pen cables
R/V Rachel Carson Wire list |  |  | 2011-02-28
WT MCT's
WT | Location | Type |  |  | Notes
1 | Top of Pilot House | Roxtec S2X2 | Existing |  | PH = Pilot House
2 | Forecastle Deck | Roxtec S6X1 |  |  | ER = Engine Room
3 | Main deck overhead | Roxtec S6X1
4 | Control Room Floor | Roxtec S2X1 | Existing
5 | Galley Floor | Roxtec S6X1
6 | WT ER door star | Roxtec S2X2 | Existing
7 | WT ER door port | Roxtec S6X1
8 | PM43 Crane Base-1 | Roxtec S6X1
9 | PM43 Crane Base-2 | Roxtec S6X1
10 | PM43 Crane Base-3 | Roxtec R70 | ROUND, SHORE TIE
11 | AK25 base | 5" pipe
12 | Galley Floor, Seawater | Roxtec R70
13 | Main deck overhead, Seawater | Roxtec R70
Signals that penetrate WT external to ship | [8 empty] | WT Penetration Number
| Location From |  | Location To |  |  |  |  | Roxtec
Num | Space | Equipment | Space | Equipment | Signal | Cable type | Dia | size | 1 | 2 | 3 | 4 | 5 | 6 | 7 | 8 | 9 | 10 | 11 | 12 | Notes
| Pilot House rail, port | GPS antenna | PH overhead port | Leica GPS | GPS | LMR400DB | 0.405 | 15 | bar: 1
| Pilot House rail, port | SeaTel TV | Foreward Console, port | SeaTel control pnl | DSS Antenna control | bar: 1
| Pilot House rail, port | SeaTel TV | Galley | DSS receiver | DSS RF | RG6 | bar: 1
| Mast port | kathrein UHF antenna | PH port | Microwave rack | UHF | LMR400DB | 0.405 | bar: 1
| Mast Star |  | Dry Lab |  | UHF | LMR400DB | 0.405 | bar: 1
| Mast port |  | Dry Lab |  | 900 mhz | LMR400DB | 0.405 | bar: 1
| Pilot House rail, star |  | PH port | Microwave rack | Dist GPS | LMR400DB | 0.405 | bar: 1
| Microwave pedestal | SeaTel 4094 | PH port | Microwave rack | SeaTel control | 9 cond | bar: 1
| Microwave pedestal | Mosely ODU | PH port | Microwave rack | microwave IF | LMR400DB | bar: 1
| Microwave pedestal | Mosely ODU | PH port | Microwave rack | microwave RSL DC | 9 cond | bar: 1
| PH rail, port, foreward | SSB coupler | PH port, above chart table | Furuno SSB | Furuno SSB coupler | bar: 1
| PH rail, port, foreward | SSB coupler | PH port, above chart table | Furuno SSB | Furuno SSB RF | LMR400DB | 0.405 | bar: 1
| PH rail, star, mid |  | Foreward Console, port |  | AIS transponder | LMR400DB | 0.405 | bar: 1
| Mast Star |  | PH overhead mid |  | VHF-1 fore | LMR400DB | 0.405 | bar: 1
| Mast Port |  | PH overhead mid |  | VHF-2 aft | LMR400DB | 0.405 | bar: 1
| Mast Star |  | PH port, above chart table |  | Navtex | LMR400DB | 0.405 | bar: 1
| Mast Top | TLD1650 antenna | Foreward Console, port | Taiyo TDL1650 RDF | TDL1650 Direction Finder A | LMR195DB | 0.205 | bar: 1
| Mast Top | TLD1650 antenna | Foreward Console, port | Taiyo TDL1650 RDF | TDL1650 Direction Finder B | LMR195DB | 0.205 | bar: 1
| Mast Top | Wind Bird | Foreward Console, port | RM young display | RM Young wind bird | 9 cond | bar: 1
| Star rail | Furuno Satellite compass | Foreward Console, port | Furuno GPS compass | GPS heading sensor | LMR195DB | 0.205 | bar: 1
| Star rail | Furuno Satellite compass | Foreward Console, port | Furuno GPS compass | GPS heading sensor | LMR195DB | 0.205 | bar: 1
| Star rail | Furuno Satellite compass | Foreward Console, port | Furuno GPS compass | GPS heading sensor | LMR195DB | 0.205 | bar: 1
Cell phone | bar: 1
| Forecastle deck rail port | HD Deck Camera | PH port | Microwave rack | HD-SDI video | Belden 9231 | bar: 2
| Forecastle deck rail port | HD Deck Camera | PH port | Microwave rack | HD camera power | bar: 2
| Forecastle deck rail port | Port Deck Camera | Dry Lab | Outboard rack | port deck cam video | Belden____ | bar: 2
| Forecastle deck rail port | Port Deck Camera | Dry Lab | Outboard rack | port deck cam power | bar: 2
| Forecastle deck rail star | Star Deck Camera | Dry Lab | Outboard rack | star deck cam video | Belden____ | bar: 2
| Forecastle deck rail star | Star Deck Camera | Dry Lab | Outboard rack | star deck cam power | bar: 2
| Forecastle deck rail mid | VHF 3db antenna | Dry Lab | Telex wireless base station | Telex VHF TX | LMR195-DB | bar: 2
| Forecastle deck rail mid | VHF 3db antenna | Dry Lab | Telex wireless base station | Telex VHF RX | LMR195-DB | bar: 2
| Van JB-1 |  | ER |  | AUV/ROV Van power 208/120 | [15 empty] | 208/120V 40A 4W | bar: 3; 5 to 6
| Van JB-1 |  | ER |  | Science Van power 208/120 | [15 empty] | 208/120V 40A 4W | bar: 3; 5 to 6
| Van JB-2 | Telex jack | Dry Lab | Telex JB | Telex | 8723SB | bar: 3
| Van JB-2 | RJ45 jack | Dry Lab | Switch | Network, AUV/Rov van | Cat-6 | bar: 3
| Van JB-2 | RJ45 jack | Dry Lab | Switch | Network, Science Van | Cat-6 | bar: 3
| Van JB-2 | BNC jack | Dry Lab | Dynair | ROV video | Belden 9231 | [14 empty] | add isolation transformer | bar: 3
| Van JB-2 | Camera | Dry Lab | Dynair | Aft Camera | Belden 9231 | bar: 3
| Van JB-2 | Camera | Dry Lab | Camera Power supply | Aft Camera power | bar: 3
| Van JB-2 | Phone jack | Dry Lab | Panasonic KSU | Science van phone | 1227A1 | bar: 3
| Van JB-2 | Phone jack | Dry Lab | Panasonic KSU | ROV/AUV van phone | 1227A1 | bar: 3
| Van JB-2 | UCTD | Dry Lab | Seabird CTD deck box | CTD 232 | 9451 | bar: 3
| Van JB-2 | UCTD | Lower Passage | Seabird SBE-3 temp sensor | temp sensor | 9451
| Hydrophone Pole | Sonardyne head | Control Room | Sonardyne USBL | USBL | big cable | bar: 3
| Science Van |  |  | Seawater Pump | Uncontam Seawater | 1 1/2" pipe | bar: 3
| Aft deck | ROV belly pack | Control Room | Rov Console | ROV remote | big SJO | bar: 3
| Aft deck | Push Button station | Lower Passage | Seawater Pmp Comb starter | Seawater pump control | FNIA-6 | [14 empty] | 3 cond + gnd, 120v 4W | bar: 3
| Aft deck | Jack | Dry Lab | Panasonic KSU CO port | Telephone | Cat-6 | bar: 5 to 6; 9
| Aft deck | Jack | Dry Lab | Core Router | Network | Cat-6 | bar: 5 to 6; 9
| Starboard Utility box | Telex station | ER JB |  | Telex | 8723SB | bar: 7
| Starboard Utility box | Crane camera | Control Room |  | Crane cam video | Belden 9231 | bar: 4; 6 to 7
| Starboard Utility box | Crane remote HPU start/st | ER | HPU starter | start/stop
| Starboard Utility box | Crane camera | Dry Lab |  | Crane cam power | bar: 5 to 7
| Starboard Utility box |  | Control Room |  | ROV Fibers | bar: 4; 6 to 7
| Starboard Utility box |  | Lower deck Foreward |  | ROV HV | bar: 6 to 7
| Starboard Utility box |  | ER |  | TMS power | 480 3ph | bar: 7
| Starboard Utility box |  | Control Room |  | TMS control | bar: 4; 6 to 7
| Starboard Utility box |  | Pilot House aft station |  | TMS control | bar: 4; 6 to 7
| Starboard Utility box |  | ER |  | Hyp pressure | bar: 7
| Starboard Utility box |  | ER |  | Hyd return | bar: 7
| Starboard Utility box |  | ER |  | Hyd drain | bar: 7
| Starboard Utility box |  | Dry Lab |  | Network connection | Cat-6 | bar: 5 to 6; 8
| Starboard Utility box |  | ER |  | CTD winch power | 120vac | bar: 8
| Starboard Utility box |  | ER JB |  | Telex | 8723SB | bar: 8
| Starboard Utility box |  | Dry Lab |  | CTD sliprings | #18/6 TW | bar: 5 to 6; 8
| Starboard Utility box |  | Control room |  | CTD camera | bar: 5 to 6; 8
| Starboard Utility box |  | Dry Lab |  | CTD campra power | bar: 5 to 6; 8
| Starboard Utility box | Big 480 Receptacle | ER | Switch Gear | Shore Tie AC
1
| Port utility tube | AK25 | ER |  | 120 vac for crane power
Signals Internal to ship that pass through WT bulkheads
| ER | Telex JB ___ | Dry Lab | Telex JB | Telex | 8723SB | bar: 5 to 6
| ER | Load Center | Lower deck Foreward | PDU Panel | ROV Power | [15 empty] | 480V 50 amps 3 ph, 4 wire #6 | bar: 6
| ER | Load Center | Lower deck Foreward | UPS | Power to UPS | [15 empty] | 208V 55 amps = #6 AWG 4 wire | bar: 6
| ER | Load Center | Lower Passage | Pump conbination starter | Uncontam pump pwr | bar: 6
| Lower Passage | Sperry Gyrocompass | Dry Lab | Fiberoptic Gyrocompass JB | Gyro controls | bar: 5 to 6
| Lower Passage | TSS HRP25 | Control Room | Sonardyne | TSS HRP25 VRU | bar: 5 to 6
| Lower deck Foreward | UPS | Control Room | UPS Load center | Power from UPS | [15 empty] | 240V 55 amps = #6 AWG 4 wire | bar: 4
| Lower deck Foreward | PDU | Control Room | PDU Panel | PDU controls | [15 empty] | ISE cable | bar: 4
| Lower deck Foreward | Telex Jack JB | Control Room | Telex JB | telex | 8723SB | bar: 4
| ER | Phone jack | Dry Lab | Panasonic KSU | ER phone | 1227A1 | bar: 5 to 6
[9 empty] | 23 | 8 | 15 | 7 | 13 | 21 | 11 | 6 | 3 |  |  |  | totals per location
[9 empty] | 1 | 2 | 3 | 4 | 5 | 6 | 7 | 8 | 9 |  |  |  | 45

## Non-WT pen cables
Signals internal to ship that DO NOT pass through WT bulkheads
| Location From |  | Location To
Number | Space | Equipment | Space | Equipment | Signal | Cable type | Dia | Notes
| PH Port side | GPS splitter | Dry Lab | NTP server | GPS antenna | LMR400DB
| PH Port side | Microwave audio panel | Control room | Live link audio panel | DC_ tally | 9451
| PH Port side | Microwave audio panel | Control room | Live link audio panel | PTT mic | 9451
| PH Port side | Microwave audio panel | Control room | Live link audio panel | Link audio | 9451
| PH Port side | Microwave audio panel | Control room | Live link audio panel | MBA program audio | 9451
| PH Port side | Microwave audio panel | Control room | Live link audio panel | Tally light | 9451
| PH Port side | Ensemble HD switch | Control room | Miranda Ramp2 DVI overlay | ROV HD W/overlay | 9231
| PH Port side | HD detector, | Control room | AJA HD-SDI splitter | ROV HD WO/overlay | 9231
| PH Port side | Aminet110H | Dry Lab | Dynair SRC-027 | MBA video RX | quad
| PH Port side | AVN200 | Dry Lab | Dynair DEST-010 | Aux video TX | quad
| PH Port side | AJA down convert | Control room | Microwave confi monitor | TX vdieo monitor | quad
| PH Port side | Moseley SD-IDU | Dry Lab | Cisco router | microwave network | Cat-6
| PH Port side | Quintum Tennor VOIP punch | Dry Lab | Panasonic TSU | VOIP phones | Cat-6
| PH Port side | SeaTel TAC92C | Dry Lab | Sperry Gyro JB | NMEA heading | 9451
| PH Foreward | Leica GPS | Control room | Navproc | NMEA pos | 9451
| PH Foreward | Leica GPS | Control room | Serial DA | NMEA pos | 9451
| Control Room | Sperry Gyro JB | PH console | Sperry Gyro Control box | controls
| Control Room | Sperry Gyro JB | PH console | Autopilot | NMEA heading | 9451
| Control Room | Sperry Gyro JB | PH console | Port radar | NMEA heading | 9451
| Control Room | Sperry Gyro JB | PH console | Star radar, ARPA | NMEA heading | 9451