## Sheet1
Capture CIS Standard Bill Of Materials - Standard Report
Report Created on Wednesday Jun 11 07:19:52 2014
Title = SIPPER WHISTLE ADAPTER
Doc = 10021072
Item Number | Quantity | Value | PART_NUMBER | Description | Part Reference | TMP Manufacturer | CIS Manufacturer Parts : Digikey PN | Tolerance
1 | 1 | 1.0uF | C2012X7S2A105K | CAP CER 1.0UF 100V X7S 0805 | C1 | TDK Corporation | 445-5205-1-ND | ±10%
2 | 1 | LTST-C190GKT | LTST-C190GKT | LED GREEN CLEAR 0603 SMD | D1 | Lite-On Inc | 160-1183-1-ND
3 | 1 | LTST-C190KRKT | LTST-C190KRKT | LED SUPER RED CLEAR 0603 SMD | D2 | Lite-On Inc | 160-1436-1-ND
4 | 1 | 805-107 | 805-107 | WAGO - 805-107 - PCB TRM STRIP 2 PIN 7-P. 3.5MM GRAY | J1 | WAGO
5 | 1 | DF11-4DP-2DS(52) | DF11-4DP-2DS(52) | CONN HEADER 4POS 2MM R/A GOLD | J2 | Hirose Electric Co Ltd | H2865-ND
6 | 1 | 52207-1133 | 52207-1133 | CONN FFC 11POS 1MM RT ANG SMD | J3 | Molex Inc | 0522071133-ND
7 | 1 | DF11-10DP-2DS(52) | DF11-10DP-2DS(52) | CONN HEADER 10POS 2MM R/A GOLD | J4 | Hirose Electric Co Ltd | H2868-ND
8 | 1 | 87227-1 | 87227-1 | CONN HEADER VERT .100 2POS 15AU | JP1 | TE Connectivity | A26565-ND
9 | 1 | WHI-A15/60R | WHI-A15-60R | MOTOR CONTROLLER | MOD1 | ELMO
10 | 3 | 1.30K | CRCW06031K30FKEA |  | R1 R2 R3 | Vishay |  | 1%
11 | 3 | 681 | CRCW0603681RFKEA |  | R4 R5 R6 | Vishay |  | 1%
12 | 1 | 4.99K | CRCW06034K99FKEA |  | R7 | Vishay |  | 1%
13 | 1 | AUIPS6041G | AUIPS6041G | IC SW IPS 1CH HIGH SIDE 8SOIC | U1 | International Rectifier | AUIPS6041G-ND