## Sheet1
Capture CIS Standard Bill Of Materials - Standard Report
Report Created on Wednesday Jul 19 12:33:07 2017
Title = BOS BIAS TEE
Doc =
Item Number | Quantity | Value | Part Reference | Description | CIS Manufacturer Parts : Manufacturer | CIS Manufacturer Parts : Manufacturer PN | Tolerance
1 | 1 | 0.1uF | C5 | CAP CER 0.1UF 1KV X7R RADIAL | Murata Electronics North America | RDER73A104K5E1H03A | 10%
2 | 1 | 0.047uF | C8 | CAP CER 0.047UF 1KV X7R RADIAL | Murata Electronics North America | RDER73A473K4M1H03A | 10%
3 | 2 | 430pF | C9 C10 | CAP MICA 430PF 5% 1KV RADIAL | Cornell Dubilier Electronics (CDE) | CDV16FF431JO3F | 5%
4 | 2 | ESD7371HT1G | D1 D2 | TVS DIODE 5.3VWM SOD-323 | ON Semiconductor | ESD7371HT1G
5 | 2 | 5-1437657-7 | J1 J2 | CONN BARRIER STRIP 2POS .438 | TE Connectivity | 5-1437657-7
6 | 1 | 7782 | J4 | PC SCREW TERMINAL W/O SCREW | Keystone Electronics | 7782
7 | 1 | 5-1814825-1 | J5 | CONN F JACK STR 75 OHM PCB | TE Connectivity AMP Connectors | 5-1814825-1
8 | 2 | 120uH | L4 L5 | FIXED IND 120UH 3.5A 94 MOHM TH | Bourns Inc. | 2100HT-121-V-RC | 15%
9 | 1 | 1.2uH | L6 | FIXED IND 1.2UH 3.2A 19 MOHM TH | Abracon LLC | AIAP-01-1R2K-T | 10%
10 | 1 | 5.1 | R1 | RES 5.1 OHM 1W 5% AXIAL | Panasonic Electronic Components | ERX-1SJ5R1 | 5%
11 | 1 | EC75X | SP1 | GDT 75V 20% 5KA THROUGH HOLE | EPCOS (TDK) | EC75X