## Sheet1
Capture CIS Standard Bill Of Materials - Standard Report
Report Created on Wednesday Jul 19 12:34:47 2017
Title = LANDER IO BOARD
Doc =
Item Number | Quantity | Value | Part Reference | Description | CIS Manufacturer Parts : Manufacturer | CIS Manufacturer Parts : Manufacturer PN | Tolerance
1 | 15 | 0.10uF | C1 C2 C3 C4 C5 C6 C7 C8 C9 C10 C11 C12 C13 C14 C15 |  | Kemet | C0805C104K3RAC | 10%
2 | 1 | 100uF | C16 |  | United Chemi-con | EMVE250ADA101MF80G | 20%
3 | 1 | 1.0uF | C17 | CAP CER 1UF 50V 10% X7R 0805 | Kemet | C0805C105K5RACTU | ±10%
4 | 6 | SMDJ22CA | D1 D2 D4 D5 D7 D9 | TVS DIODE 22VWM 35.5VC SMD | Littelfuse Inc | SMDJ22CA
5 | 6 | CMR1U-06 TR13 | D3 D6 D8 D10 D11 D12 | DIODE GEN PURP 600V 1A SMB | Central Semiconductor Corp | CMR1U-06 TR13
6 | 10 | BK/PCS | F1 F2 F3 F4 F5 F6 F7 F8 F9 F10 | FUSE HLDER FOR PC-TRON PCB MNT | Cooper/Bussmann | BK/PCS
7 | 1 | BNX012-01 | FL1 | FILTER EMI 15A 50V 1MHZ-1GHZ | Murata Electronics North America | BNX012-01
8 | 10 | 1881655 | J1 J2 J3 J4 J5 J6 J7 J8 J9 J10 | TERM BLOCK HDR 12POS VERT 2.5MM | Phoenix Contact | 1881655
9 | 1 | 4578 | J11 | CONN BNC JACK STR 50 OHM PCB | Pomona Electronics | 4578
10 | 4 | S4EB-12V | K1 K2 K3 K4 | RELAY GEN PURPOSE 4PST 4A 12V | Panasonic Electric Works | S4EB-12V
11 | 2 | ST2-DC24V-F | K5 K6 | RELAY POWER DPST-NO 8A 24V PCB | Panasonic Electric Works | ST2-DC24V-F
12 | 1 | PT6212P | MOD1 | TEXAS INSTRUMENTS - PT6212P - IC, STEP-DOWN ISR, SIP-12 | TEXAS INSTRUMENTS | PT6212P
13 | 1 | 36.5K | R1 |  | Vishay | CRCW060336K5FKEA | 1%
14 | 2 | 2.40K | R2 R3 |  | Vishay | CRCW12062K40JNEA | 5%
15 | 4 | 4N35SM | U5 U6 U7 U8 | OPTOCOUPLER TRANS-OUT 6-SMD | Fairchild Optoelectronics Group | 4N35SM