## Sheet1
Capture CIS Standard Bill Of Materials - Standard Report
Report Created on Wednesday Jul 19 12:35:47 2017
Title = LANDER POWER BOARD
Doc =
Item Number | Quantity | Value | Part Reference | Description | CIS Manufacturer Parts : Manufacturer | CIS Manufacturer Parts : Manufacturer PN | Tolerance
1 | 1 | 0.047uF | C1 | CAP CER 0.047UF 1KV X7R RADIAL | Murata Electronics North America | RDER73A473K4M1H03A | 10%
2 | 36 | 0.10uF | C2 C4 C5 C9 C11 C12 C14 C16 C17 C18 C20 C21 C23 C25 C26 C27 C28 C29 C30 C32 C33 C34 C35 C36 C37 C38 C39 C41 C42 C43 C44 C45 C46 C47 C48 C49 |  | Kemet | C0805C104K3RAC | 10%
3 | 5 | 4.7uF | C3 C15 C24 C31 C40 |  | Kemet | C1206C475K3RAC | 10%
4 | 2 | 430pF | C6 C8 | CAP MICA 430PF 5% 1KV RADIAL | Cornell Dubilier Electronics (CDE) | CDV16FF431JO3F | 5%
5 | 4 | 0.10uF | C7 C13 C19 C22 |  | Kemet | C1206C104K1RAC | 10%
6 | 1 | 0.1uF | C10 | CAP CER 0.1UF 1KV X7R RADIAL | Murata Electronics North America | RDER73A104K5E1H03A | 10%
7 | 6 | SMDJ22CA | D1 D5 D10 D13 D16 D17 | TVS DIODE 22VWM 35.5VC SMD | Littelfuse Inc | SMDJ22CA
8 | 8 | CMD15-21UGC/TR8 | D2 D4 D6 D8 D9 D11 D14 D18 | LED GREEN CLEAR 1206 SMD | Visual Communications Company - VCC | CMD15-21UGC/TR8
9 | 5 | CMR1U-06 TR13 | D3 D7 D12 D15 D19 | DIODE GEN PURP 600V 1A SMB | Central Semiconductor Corp | CMR1U-06 TR13
10 | 2 | ESD7371HT1G | D20 D21 | TVS DIODE 5.3VWM SOD-323 | ON Semiconductor | ESD7371HT1G
11 | 8 | 4245 | F1 F2 F3 F4 F5 F6 F7 F8 | HOLDER FUSE PC 3AG 1/4"DIA | Keystone Electronics | 4245
12 | 3 | BNX012-01 | FL1 FL2 FL3 | FILTER EMI 15A 50V 1MHZ-1GHZ | Murata Electronics North America | BNX012-01
13 | 3 | 5-1437657-7 | J1 J2 J3 | CONN BARRIER STRIP 2POS .438 | TE Connectivity | 5-1437657-7
14 | 5 | 1728310 | J4 J6 J7 J10 J13 | CONN TERM BLOCK 5POS 3.81MM | Phoenix Contact | 1728310
15 | 1 | 5-1814825-1 | J5 | CONN F JACK STR 75 OHM PCB | TE Connectivity AMP Connectors | 5-1814825-1
16 | 2 | 1881655 | J8 J9 | TERM BLOCK HDR 12POS VERT 2.5MM | Phoenix Contact | 1881655
17 | 3 | 1924305 | J11 J12 J14 | TERM BLOCK HDR 2POS VERT 5.08MM | Phoenix Contact | 1924305
18 | 1 | 7782 | J15 | PC SCREW TERMINAL W/O SCREW | Keystone Electronics | 7782
19 | 10 | RP420024 | K1 K2 K3 K4 K5 K6 K7 K8 K9 K10 | RELAY GEN PURPOSE DPDT 8A 24V | TE Connectivity | RP420024
20 | 2 | 120uH | L1 L2 | FIXED IND 120UH 3.5A 94 MOHM TH | Bourns Inc. | 2100HT-121-V-RC | 15%
21 | 1 | 1.2uH | L3 | FIXED IND 1.2UH 3.2A 19 MOHM TH | Abracon LLC | AIAP-01-1R2K-T | 10%
22 | 1 | IRLML6401TRPBF | Q1 | MOSFET P-CH 12V 4.3A SOT-23 | International Rectifier | IRLML6401TRPBF
23 | 2 | IRLML2502TRPBF | Q2 Q3 | MOSFET N-CH 20V 4.2A SOT-23 | International Rectifier | IRLML2502TRPBF
24 | 1 | 5.1 | R2 | RES 5.1 OHM 1W 5% AXIAL | Panasonic Electronic Components | ERX-1SJ5R1 | 5%
25 | 1 | 590 | R3 |  | Vishay | CRCW1206590RFKEA | 1%
26 | 6 | 2.40K | R5 R8 R9 R15 R19 R26 |  | Vishay | CRCW12062K40JNEA | 5%
27 | 6 | 10.2K | R6 R12 R17 R22 R23 R28 |  | Vishay | CRCW080510K2FKEA | 1%
28 | 1 | 1.10K | R11 |  | Vishay | CRCW12061K10JNEA | 5%
29 | 1 | 360 | R13 |  | Vishay | CRCW0805360RJNEA | 5%
30 | 2 | 100.0K | R21 R29 |  | Vishay | CRCW0805100KJNEA | 5%
31 | 1 | 1.00M | R25 |  | Vishay | CRCW08051M00JNEA | 5%
32 | 1 | EC75X | SP1 | GDT 75V 20% 5KA THROUGH HOLE | EPCOS (TDK) | EC75X
33 | 5 | NKE0505SC | U1 U5 U10 U13 U16 | CONV DC/DC 1W 5VIN 5VOUT SIP SGL | Murata Power Solutions Inc | NKE0505SC
34 | 6 | MAX3221ECAE+ | U2 U6 U11 U14 U17 U18 | IC TXRX RS232 250KBPS SD 16-SSOP | Maxim Integrated | MAX3221ECAE+
35 | 5 | 4N35SM | U3 U7 U12 U15 U19 | OPTOCOUPLER TRANS-OUT 6-SMD | Fairchild Optoelectronics Group | 4N35SM
36 | 1 | ECE40US24 | U4 | AC/DC CONVERTER 24V 40W | XP Power | ECE40US24
37 | 1 | ECE60US12 | U8 | AC/DC CONVERTER 12V 60W | XP Power | ECE60US12
38 | 1 | EML30US05-E | U9 | AC/DC CONVERTER 5V 30W | XP Power | EML30US05-E