## Sheet1
Item Number | Quantity |  | Value | Description | Part Reference | Manufacturer | CIS Manufacturer Parts : Distributor | CIS Manufacturer Parts : Distributor PN | CIS Manufacturer Parts : Manufacturer | CIS Manufacturer Parts : Manufacturer PN | PART_NUMBER | Manufacturer PN
1 | 44 |  | 0.10uF |  | C1 C2 C3 C4 C5 C6 C7 C8 C9 C10 C12 C13 C14 C15 C16 C18 C20 C21 C22 C23 C24 C25 C26 C27 C28 C29 C30 C31 C32 C33 C34 C35 C36 C37 C38 C39 C40 C41 C42 C45 C46 C47 C48 C49 | Kemet | Newark | 93B3935 | Kemet | C0805C104K3RAC | C0805C104K3RAC | C0805C104K3RAC
2 | 1 |  | 10uF | CAP CER 10UF 16V 10% X7R 1206 | C11 | Kemet | Digi-Key | 399-3525-1-ND | Kemet | C1206C106K4RACTU | C1206C106K4RAC | C1206C106K4RACTU
3 | 2 |  | 18pF | CAP CER 18PF 25V 5% NP0 0805 | C17 C19 | Kemet | Digi-Key | 399-10065-1-ND | Kemet | C0805C180J3GACTU | C0805C180J3GACTU | C0805C180J3GACTU
4 | 2 |  | 10uF | CAP CER 10UF 50V Y5V 1812 | C43 C44 | TDK Corporation | Digi-Key | 445-3483-1-ND | TDK Corporation | C4532Y5V1H106Z | C4532Y5V1H106Z | C4532Y5V1H106Z
5 | 6 |  | S1AB-13-F | DIODE GPP 1A 50V SMB | D1 D3 D4 D5 D6 D7 | Diodes Inc | Digi-Key | S1AB-FDICT-ND | Diodes Inc | S1AB-13-F | S1AB-13-F | S1AB-13-F
6 | 12 |  | SMDJ22CA | TVS DIODE 22VWM 35.5VC SMD | D8 D9 D10 D11 D12 D13 D14 D15 D16 D17 D18 D19 | Littelfuse Inc | Digi-Key | SMDJ22CACT-ND | Littelfuse Inc | SMDJ22CA | SMDJ22CA | SMDJ22CA
7 | 7 | no stuff | PRPC004SFAN-RC | CONN HEADER .100" SNGL STR 4POS | J1 J2 J3 J4 J6 J7 J8 | Sullins Connector Solutions | Digi-Key | S1211EC-04-ND | Sullins Connector Solutions | PRPC004SFAN-RC | PRPC004SFAN-RC | PRPC004SFAN-RC
8 | 1 |  | PRPC005SFAN-RC | CONN HEADER .100" SNGL STR 5POS | J5 | Sullins Connector Solutions | Digi-Key | S1211EC-05-ND | Sullins Connector Solutions | PRPC005SFAN-RC | PRPC005SFAN-RC | PRPC005SFAN-RC
9 | 1 | no stuff | PRPC002SFAN-RC | CONN HEADER .100" SNGL STR 2POS | J9 | Sullins Connector Solutions | Digi-Key | S1211EC-02-ND | Sullins Connector Solutions | PRPC002SFAN-RC | PRPC002SFAN-RC | PRPC002SFAN-RC
10 | 1 |  | 3.3uH | INDUCTOR POWER 3.3UH 14A SMD | L2 | Wurth Electronics Inc | Digi-Key | 732-2165-1-ND | Wurth Electronics Inc | 7443340330 | 7443340330 | 7443340330
11 | 1 |  | IRLML2502TRPBF | MOSFET N-CH 20V 4.2A SOT-23 | Q1 | International Rectifier | Digi-Key | IRLML2502PBFCT-ND | International Rectifier | IRLML2502TRPBF | IRLML2502TRPBF | IRLML2502TRPBF
12 | 5 |  | 5.10K |  | R1 R6 R7 R11 R12 | Vishay | Digi-Key | 541-5.1KATR-ND | Vishay | CRCW08055K10JNEA | CRCW08055K10JNEA | CRCW08055K10JNEA
13 | 2 |  | 20.0K |  | R2 R4 | Vishay |  |  | Vishay | CRCW080520K0JNEA | CRCW080520K0JNEA | CRCW080520K0JNEA
14 | 2 | R3 no stuff | 150 |  | R3 R10 | Vishay |  |  | Vishay | CRCW1206150RJNEA | CRCW1206150RJNEA | CRCW1206150RJNEA
15 | 1 |  | 2.00K |  | R5 | Vishay |  |  | Vishay | CRCW08052K00JNEA | CRCW08052K00JNEA | CRCW08052K00JNEA
16 | 1 |  | 100.0K |  | R8 | Vishay |  |  | Vishay | CRCW0805100KJNEA | CRCW0805100KJNEA | CRCW0805100KJNEA
17 | 1 |  | 10.0K |  | R9 | Vishay |  |  | Vishay | CRCW080510K0JNEA | CRCW080510K0JNEA | CRCW080510K0JNEA
18 | 5 |  | AUIPS6041G | IC SW IPS 1CH HIGH SIDE 8SOIC | U1 U4 U5 U9 U10 | International Rectifier | Digi-Key | AUIPS6041G-ND | International Rectifier | AUIPS6041G | AUIPS6041G | AUIPS6041G
19 | 1 |  | MAX3471EUA+ | IC TXRX DIFF RS485/422 8-UMAX | U2 | Maxim Integrated Products | Digi-Key | MAX3471EUA+-ND | Maxim Integrated Products | MAX3471EUA+ | MAX3471EUA+ | MAX3471EUA+
20 | 5 |  | MAX3221ECAE+ | IC TXRX RS232 250KBPS SD 16-SSOP | U3 U7 U8 U11 U12 | Maxim Integrated | Digi-Key | MAX3221ECAE+-ND | Maxim Integrated | MAX3221ECAE+ | MAX3221ECAE+ | MAX3221ECAE+
21 | 1 |  | PIC24FJ128GA406 |  | U6
22 | 1 |  | TPS62172DSGT | IC REG BUCK SYNC 3.3V 0.5A 8WSON | U13 | Texas Instruments | Digi-Key | 296-29879-1-ND | Texas Instruments | TPS62172DSGT | TPS62172DSGT | TPS62172DSGT
23 | 1 |  | 3.6864MHz | CRYSTAL 3.6864 MHZ 18PF SMD | Y1 | ECS Inc | Digi-Key | XC2035-1-ND | ECS Inc | ECS-36-18-7SX-TR | ECS-36-18-7SX-TR | ECS-36-18-7SX-TR