## Sheet1
Oasis 5 Daughter Board Initial Release
Monterey Bay Aquarium Research Institute
Bill of Material June 29, 2016
Engineer: Craig Okuda (ph: 831-775-1931)
Item Number | Quantity | Value | Description | Part Reference | Distributor | Distributor PN | Manufacturer | Manufacturer PN | NOTES
1 | 45 | 0.10uF |  | C1 C2 C3 C4 C5 C6 C7 C8 C9 C10 C11 C12 C13 C14 C15 C16 C18 C19 C21 C22 C23 C24 C25 C26 C27 C28 C29 C30 C31 C32 C33 C34 C35 C36 C37 C38 C39 C40 C41 C42 C43 C44 C45 C46 C51 | Newark | 93B3935 | Kemet | C0805C104K3RAC
2 | 2 | 18pF | CAP CER 18PF 25V 5% NP0 0603 | C17 C20 | Digi-Key | 399-6862-1-ND | Kemet | C0603C180J3GACAUTO
3 | 4 | 470uF |  | C47 C48 C49 C50 |  |  | United Chemi-con | EMVE250ADA471MJA0G
4 | 12 | SMDJ22CA | TVS DIODE 22VWM 35.5VC SMD | D1 D2 D4 D5 D7 D8 D10 D11 D13 D14 D16 D17 | Digi-Key | SMDJ22CACT-ND | Littelfuse Inc | SMDJ22CA
5 | 7 | S1AB-13-F | DIODE GPP 1A 50V SMB | D3 D6 D9 D12 D15 D18 D19 | Digi-Key | S1AB-FDICT-ND | Diodes Inc | S1AB-13-F
6 | 1 | LTST-C150KGKT | LED GREEN CLEAR 1206 SMD | D20 | Digi-Key | 160-1404-1-ND | Lite-On Inc | LTST-C150KGKT
7 | 6 | BK/PCS | FUSE HLDER FOR PC-TRON PCB MNT | F1 F2 F3 F4 F5 F6 | Digi-Key | 283-2356-ND | Cooper/Bussmann | BK/PCS
8 | 6 | 1725672 | CONN TERM BLOCK 2.54MM 4POS | J3 J7 J8 J10 J11 J12 | Digi-Key | 277-1275-ND | Phoenix Contact | 1725672
9 | 2 | PRPC008SFAN-RC | CONN HEADER .100" SNGL STR 8POS | J5 J13 | Digi-Key |  | TE Connectivity | 9-146276-0-08 | Parts to be installed on opposite side of designated silk screen. See sample assembly picture.
10 | 1 | PRPC005SFAN-RC | CONN HEADER .100" SNGL STR 5POS | J9 | Digi-Key |  | TE Connectivity | 9-146276-0-05
11 | 6 | S4EB-L2-12V | RELAY GEN PURPOSE 4PST 4A 12V | K1 K2 K3 K4 K5 K6 | Digi-Key | 255-3451-ND | Panasonic Electric Works | S4EB-L2-12V
12 | 1 | IRLML6401TRPBF | MOSFET P-CH 12V 4.3A SOT-23 | Q1 | Digi-Key | IRLML6401PBFCT-ND | International Rectifier | IRLML6401TRPBF
13 | 2 | IRLML2502TRPBF | MOSFET N-CH 20V 4.2A SOT-23 | Q2 Q3 | Digi-Key | IRLML2502PBFCT-ND | International Rectifier | IRLML2502TRPBF
14 | 1 | 10.0K |  | R1 |  |  | Vishay | CRCW080510K0JNEA
15 | 1 | 100 |  | R2 |  |  | Vishay | CRCW0805100RJNEA
16 | 1 | 47 |  | R3 | Digi-Key | 541-47GTR-ND | Vishay | CRCW060347R0JNEA
17 | 1 | 100.0K |  | R4 |  |  | Vishay | CRCW0805100KJNEA
18 | 2 | 1.00M |  | R5 R7 |  |  | Vishay | CRCW08051M00JNEA
19 | 1 | 1.50K |  | R6 |  |  | Vishay | CRCW08051K50JNEA
20 | 6 | MAX3221ECAE+ | IC TXRX RS232 250KBPS SD 16-SSOP | U1 U4 U6 U8 U10 U12 | Digi-Key | MAX3221ECAE+-ND | Maxim Integrated | MAX3221ECAE+
21 | 1 | PIC24FJ128GA406-I/P | IC MCU 16BIT 128KB FLASH 64TQFP | U3 |  |  | Mircochip Technology | PIC24FJ128GA406-I/PT-ND
22 | 2 | A2982SLWTR-T | IC SOURCE DRIVER 8CHAN 20SOIC | U14 U15 | Digi-Key | 620-1127-1-ND | Allegro MicroSystems, LLC | A2982SLWTR-T
23 | 1 | 20MHz | CRYSTAL 20.0000MHZ 18PF SMD | Y1 | Digi-Key | CTX1172CT-ND | CTS-Frequency Controls | 445I23D20M00000