## Sheet1 (2)
Item Number | Quantity per Assembly | Value | Description | Part Reference | Distributor | Distributor PN | Manufacturer | Manufacturer PN
1 | 1 | BH600SM-G | HOLDER COIN CELL 16MM SMD | BT1 | Digi-Key | BH600SM-G-ND | MPD (Memory Protection Devices) | BH600SM-G
2 | 53 | 0.10uF |  | C1 C2 C3 C4 C5 C9 C10 C11 C12 C13 C14 C15 C16 C17 C18 C19 C20 C21 C22 C23 C24 C25 C26 C27 C28 C29 C30 C31 C33 C34 C35 C36 C37 C38 C39 C40 C41 C42 C43 C44 C45 C46 C47 C48 C49 C50 C51 C60 C62 C63 C64 C65 C66 | Newark | 93B3935 | Kemet | C0805C104K3RAC
3 | 3 | 10uF | CAP CER 10UF 50V Y5V 1812 | C6 C32 C61 | Digi-Key | 445-3483-1-ND | TDK Corporation | C4532Y5V1H106Z
4 | 2 | 18pF | CAP CER 18PF 25V 5% NP0 0603 | C7 C8 | Digi-Key | 399-6862-1-ND | Kemet | C0603C180J3GACAUTO
5 | 7 | 470uF |  | C52 C53 C54 C55 C56 C57 C58 |  |  | United Chemi-con | EMVE250ADA471MJA0G
6 | 1 | 100uF |  | C59 |  |  | AVX Corporation | TPSD107M016R0150
7 | 7 | S1AB-13-F | DIODE GPP 1A 50V SMB | D1 D4 D8 D13 D17 D18 D20 | Digi-Key | S1AB-FDICT-ND | Diodes Inc | S1AB-13-F
8 | 10 | SMDJ22CA | TVS DIODE 22VWM 35.5VC SMD | D2 D3 D5 D6 D9 D10 D14 D15 D21 D22 | Digi-Key | SMDJ22CACT-ND | Littelfuse Inc | SMDJ22CA
9 | 1 | B260A-13-F | DIODE SCHOTTKY 2A 60V SMA | D7 | Digi-Key | B260A-FDICT-ND | Diodes Inc | B260A-13-F
10 | 1 | LTST-C150KGKT | LED GREEN CLEAR 1206 SMD | D11 | Digi-Key | 160-1404-1-ND | Lite-On Inc | LTST-C150KGKT
11 | 2 | BZX384-C3V3,115 | DIODE ZENER 3.3V 300MW SOD323 | D12 D19 | Digi-Key | 568-6284-1-ND | NXP Semiconductors | BZX384-C3V3,115
12 | 1 | LM4040CIM3-2.5 | IC VREF SHUNT PREC 2.5V SOT23-3 | D16 | Digi-Key | LM4040CIM3-2.5CT-ND | Texas Instruments | LM4040CIM3-2.5
13 | 4 | BK/PCS | FUSE HLDER FOR PC-TRON PCB MNT | F1 F2 F3 F4 | Digi-Key | 283-2356-ND | Cooper/Bussmann | BK/PCS
14 | 4 | PRPC008SFAN-RC | CONN HEADER .100" SNGL STR 8POS | J1 J3 J4 J12 | Digi-Key | S1211EC-08-ND | Sullins Connector Solutions | PRPC008SFAN-RC
15 | 1 | 5031821853 | CONN MICRO SD MEMORY CARD 8CKT | J2 | Digi-Key | WM9750CT-ND | Molex Inc | 5031821853
16 | 1 | 43743-6001 | CONN MOD JACK R/A 6P6C | J5 | Digi-Key | WM9094CT-ND | Molex Inc | 43743-6001
17 | 5 | 1728307 | TERM BLOCK PCB 4POS 3.81MM GRN | J6 J7 J9 J10 J13 | Digi-Key | 277-5863-ND | Phoenix Contact | 1728307
18 | 1 | 500075-1517 | CONN RECEPT USB 5POS VERT PCB | J8 | Digi-Key | WM2072-ND | Molex Inc | 500075-1517
19 | 1 | 1728310 | CONN TERM BLOCK 5POS 3.81MM | J11 | Digi-Key | 1728310-ND | Phoenix Contact | 1728310
20 | 1 | MMZ1608B601C | FERRITE CHIP 600 OHM 500MA 0603 | L1 | Digi-Key | 445-2166-1-ND | TDK Corporation | MMZ1608B601C
21 | 1 | 3.3uH | INDUCTOR POWER 3.3UH 14A SMD | L2 | Digi-Key | 732-2165-1-ND | Wurth Electronics Inc | 7443340330
22 | 4 | PVA3054NSPBF | IC RELAY PHOTOVO 300V 50MA 8-SMD | LS1 LS2 LS3 LS4 | Digi-Key | PVA3054NSPBF-ND | International Rectifier | PVA3054NSPBF
23 | 2 | IRLML6401TRPBF | MOSFET P-CH 12V 4.3A SOT-23 | Q1 Q6 | Digi-Key | IRLML6401PBFCT-ND | International Rectifier | IRLML6401TRPBF
24 | 5 | IRLML2502TRPBF | MOSFET N-CH 20V 4.2A SOT-23 | Q2 Q3 Q4 Q5 Q7 | Digi-Key | IRLML2502PBFCT-ND | International Rectifier | IRLML2502TRPBF
25 | 5 | 10.0K |  | R1 R2 R8 R30 R31 |  |  | Vishay | CRCW080510K0JNEA
26 | 5 | 47 |  | R5 R6 R7 R54 R55 | Digi-Key | 541-47GTR-ND | Vishay | CRCW060347R0JNEA
27 | 2 | 100 |  | R9 R19 |  |  | Vishay | CRCW0805100RJNEA
28 | 8 | 20.0K |  | R12 R13 R16 R17 R26 R27 R45 R46 |  |  | Vishay | CRCW080520K0JNEA
29 | 4 | 150 |  | R14 R20 R32 R48 |  |  | Vishay | CRCW0805150RJNEA
30 | 9 | 1.00M |  | R15 R21 R28 R33 R34 R43 R49 R50 R53 |  |  | Vishay | CRCW08051M00JNEA
31 | 2 | 5.10K |  | R18 R22 | Digi-Key | 541-5.1KATR-ND | Vishay | CRCW08055K10JNEA
32 | 3 | 100.0K |  | R23 R44 R52 |  |  | Vishay | CRCW0805100KJNEA
33 | 2 | 1.50K |  | R24 R35 |  |  | Vishay | CRCW08051K50JNEA
34 | 3 | 100.0K | RES 100K OHM 1/8W 1% 0805 SMD | R25 R39 R41 | Digi-Key | 541-100KCCT-ND | Vishay Dale | CRCW0805100KFKEA
35 | 1 | 14.3K | RES 14.3K OHM 1/8W 1% 0805 SMD | R29 | Digi-Key | 541-14.3KCCT-ND | Vishay Dale | CRCW080514K3FKEA
36 | 1 | 510 |  | R36 | Newark | 51P0442 | Vishay | CRCW0805510RJNEA
37 | 2 | 10.0M |  | R37 R42 |  |  | Vishay | CRCW080510M0FKEA
38 | 2 | 2.43M |  | R38 R47 |  |  | Vishay | CRCW08052M43FKEA
39 | 1 | 100.0K |  | R40 |  |  | Vishay | CRCW1206100KFKEA
40 | 1 | 2.00M |  | R51 |  |  | Vishay | CRCW08052M00JNEA
41 | 4 | 206-5 | SWITCH SPST GOLD 5 SEC 50V | SW1 SW2 SW3 SW4 | Digi-Key | CT2065-ND | CTS Electrocomponents | 206-5
42 | 1 | PIC32MX470F512L-I/PF | 32-bit Microcontrollers - MCU 100MHz 2anlg cmp 2I2C 2SPI/I2S 28Ch | U1 | Mouser | 579-32MX470F512LIPF | Microchip Technology | PIC32MX470F512L-I/PF
43 | 1 | LT1013DDR | IC OPAMP GP 1MHZ DUAL PREC 8SOIC | U14 | Digi-Key | 296-14615-2-ND | Texas Instruments | LT1013DDR
44 | 4 | MAX3161ECAG+ | IC TXRX RS232/485/422 24SSOP | U2 U6 U11 U15 | Digi-Key | MAX3161ECAG+-ND | Maxim Integrated | MAX3161ECAG+
45 | 4 | S4EB-L2-12V | RELAY GEN PURPOSE 4PST 4A 12V | U3 U7 U12 U16 | Digi-Key | 255-3451-ND | Panasonic Electric Works | S4EB-L2-12V
46 | 1 | LM60BIM3/NOPB | IC TEMP SENSOR 2.7V SOT23-3 | U4 | Digi-Key | LM60BIM3/NOPBCT-ND | Texas Instruments | LM60BIM3/NOPB
47 | 2 | LT1763CS8-5#PBF | IC REG LDO 5V 0.5A 8SOIC | U5 U8 | Digi-Key | LT1763CS8-5#PBF-ND | Linear Technology | LT1763CS8-5#PBF
48 | 1 | MPXH6250A6U | SENSOR ABS PRESS 36PSI MAX | U9 | Digi-Key | MPXH6250A6U-ND | Freescale Semiconductor | MPXH6250A6U
49 | 1 | HIH-5030-001 | HUMIDITY SENSOR SMD 3% | U10 | Digi-Key | 480-3294-1-ND | Honeywell Sensing and Control | HIH-5030-001
50 | 1 | DS3232S# | IC RTC W/TCXO 20-SOIC | U13 | Digi-Key | DS3232S#-ND | Maxim Integrated Products | DS3232S#
51 | 1 | A2982SLWTR-T | IC SOURCE DRIVER 8CHAN 20SOIC | U17 | Digi-Key | 620-1127-1-ND | Allegro MicroSystems, LLC | A2982SLWTR-T
52 | 1 | TPS62172DSGT | IC REG BUCK SYNC 3.3V 0.5A 8WSON | U18 | Digi-Key | 296-29879-1-ND | Texas Instruments | TPS62172DSGT
53 | 1 | MAX3221ECAE+ | IC TXRX RS232 250KBPS SD 16-SSOP | U19 | Digi-Key | MAX3221ECAE+-ND | Maxim Integrated | MAX3221ECAE+
54 | 1 | 24MHz | CRYSTAL 24.0000MHZ 18PF SMD | Y1 | Digi-Key | CTX1165CT-ND | CTS-Frequency Controls | 445C25D24M00000

## Sheet1
Item Number | Quantity per Assembly | Min QTY Needed for 45 Assemblies | Value | Description | Part Reference | Manufacturer | Distributor | Distributor PN | Manufacturer | Manufacturer PN
1 | 1 | 45 | BH600SM-G | HOLDER COIN CELL 16MM SMD | BT1 | MPD (Memory Protection Devices) | Digi-Key | BH600SM-G-ND | MPD (Memory Protection Devices) | BH600SM-G
2 | 53 | 2385 | 0.10uF |  | C1 C2 C3 C4 C5 C9 C10 C11 C12 C13 C14 C15 C16 C17 C18 C19 C20 C21 C22 C23 C24 C25 C26 C27 C28 C29 C30 C31 C33 C34 C35 C36 C37 C38 C39 C40 C41 C42 C43 C44 C45 C46 C47 C48 C49 C50 C51 C60 C62 C63 C64 C65 C66 | Kemet | Newark | 93B3935 | Kemet | C0805C104K3RAC
3 | 3 | 135 | 10uF | CAP CER 10UF 50V Y5V 1812 | C6 C32 C61 | TDK Corporation | Digi-Key | 445-3483-1-ND | TDK Corporation | C4532Y5V1H106Z
4 | 2 | 90 | 18pF | CAP CER 18PF 25V 5% NP0 0603 | C7 C8 | Kemet | Digi-Key | 399-6862-1-ND | Kemet | C0603C180J3GACAUTO
5 | 7 | 315 | 470uF |  | C52 C53 C54 C55 C56 C57 C58 | United Chemi-con |  |  | United Chemi-con | EMVE250ADA471MJA0G
6 | 1 | 45 | 100uF |  | C59 | AVX Corporation |  |  | AVX Corporation | TPSD107M016R0150
7 | 7 | 315 | S1AB-13-F | DIODE GPP 1A 50V SMB | D1 D4 D8 D13 D17 D18 D20 | Diodes Inc | Digi-Key | S1AB-FDICT-ND | Diodes Inc | S1AB-13-F
8 | 10 | 450 | SMDJ22CA | TVS DIODE 22VWM 35.5VC SMD | D2 D3 D5 D6 D9 D10 D14 D15 D21 D22 | Littelfuse Inc | Digi-Key | SMDJ22CACT-ND | Littelfuse Inc | SMDJ22CA
9 | 1 | 45 | B260A-13-F | DIODE SCHOTTKY 2A 60V SMA | D7 | Diodes Inc | Digi-Key | B260A-FDICT-ND | Diodes Inc | B260A-13-F
10 | 1 | 45 | LTST-C150KGKT | LED GREEN CLEAR 1206 SMD | D11 | Lite-On Inc | Digi-Key | 160-1404-1-ND | Lite-On Inc | LTST-C150KGKT
11 | 2 | 90 | BZX384-C3V3,115 | DIODE ZENER 3.3V 300MW SOD323 | D12 D19 | NXP Semiconductors | Digi-Key | 568-6284-1-ND | NXP Semiconductors | BZX384-C3V3,115
12 | 1 | 45 | LM4040CIM3-2.5 | IC VREF SHUNT PREC 2.5V SOT23-3 | D16 | Texas Instruments | Digi-Key | LM4040CIM3-2.5CT-ND | Texas Instruments | LM4040CIM3-2.5
13 | 4 | 180 | BK/PCS | FUSE HLDER FOR PC-TRON PCB MNT | F1 F2 F3 F4 | Cooper/Bussmann | Digi-Key | 283-2356-ND | Cooper/Bussmann | BK/PCS
14 | 4 | 180 | PRPC008SFAN-RC | CONN HEADER .100" SNGL STR 8POS | J1 J3 J4 J12 | Sullins Connector Solutions | Digi-Key | S1211EC-08-ND | Sullins Connector Solutions | PRPC008SFAN-RC
15 | 1 | 45 | 5031821853 | CONN MICRO SD MEMORY CARD 8CKT | J2 | Molex Inc | Digi-Key | WM9750CT-ND | Molex Inc | 5031821853
16 | 1 | 45 | 43743-6001 | CONN MOD JACK R/A 6P6C | J5 | Molex Inc | Digi-Key | WM9094CT-ND | Molex Inc | 43743-6001
17 | 5 | 225 | 1728307 | TERM BLOCK PCB 4POS 3.81MM GRN | J6 J7 J9 J10 J13 | Phoenix Contact | Digi-Key | 277-5863-ND | Phoenix Contact | 1728307
18 | 1 | 45 | 500075-1517 | CONN RECEPT USB 5POS VERT PCB | J8 | Molex Inc | Digi-Key | WM2072-ND | Molex Inc | 500075-1517
19 | 1 | 45 | 1728310 | CONN TERM BLOCK 5POS 3.81MM | J11 | Phoenix Contact | Digi-Key | 1728310-ND | Phoenix Contact | 1728310
20 | 1 | 45 | MMZ1608B601C | FERRITE CHIP 600 OHM 500MA 0603 | L1 | TDK Corporation | Digi-Key | 445-2166-1-ND | TDK Corporation | MMZ1608B601C
21 | 1 | 45 | 3.3uH | INDUCTOR POWER 3.3UH 14A SMD | L2 | Wurth Electronics Inc | Digi-Key | 732-2165-1-ND | Wurth Electronics Inc | 7443340330
22 | 4 | 180 | PVA3054NSPBF | IC RELAY PHOTOVO 300V 50MA 8-SMD | LS1 LS2 LS3 LS4 | International Rectifier | Digi-Key | PVA3054NSPBF-ND | International Rectifier | PVA3054NSPBF
23 | 2 | 90 | IRLML6401TRPBF | MOSFET P-CH 12V 4.3A SOT-23 | Q1 Q6 | International Rectifier | Digi-Key | IRLML6401PBFCT-ND | International Rectifier | IRLML6401TRPBF
24 | 5 | 225 | IRLML2502TRPBF | MOSFET N-CH 20V 4.2A SOT-23 | Q2 Q3 Q4 Q5 Q7 | International Rectifier | Digi-Key | IRLML2502PBFCT-ND | International Rectifier | IRLML2502TRPBF
25 | 5 | 225 | 10.0K |  | R1 R2 R8 R30 R31 | Vishay |  |  | Vishay | CRCW080510K0JNEA
26 | 5 | 225 | 47 |  | R5 R6 R7 R54 R55 | Vishay | Digi-Key | 541-47GTR-ND | Vishay | CRCW060347R0JNEA
27 | 2 | 90 | 100 |  | R9 R19 | Vishay |  |  | Vishay | CRCW0805100RJNEA
28 | 8 | 360 | 20.0K |  | R12 R13 R16 R17 R26 R27 R45 R46 | Vishay |  |  | Vishay | CRCW080520K0JNEA
29 | 4 | 180 | 150 |  | R14 R20 R32 R48 | Vishay |  |  | Vishay | CRCW0805150RJNEA
30 | 9 | 405 | 1.00M |  | R15 R21 R28 R33 R34 R43 R49 R50 R53 | Vishay |  |  | Vishay | CRCW08051M00JNEA
31 | 2 | 90 | 5.10K |  | R18 R22 | Vishay | Digi-Key | 541-5.1KATR-ND | Vishay | CRCW08055K10JNEA
32 | 3 | 135 | 100.0K |  | R23 R44 R52 | Vishay |  |  | Vishay | CRCW0805100KJNEA
33 | 2 | 90 | 1.50K |  | R24 R35 | Vishay |  |  | Vishay | CRCW08051K50JNEA
34 | 3 | 135 | 100.0K | RES 100K OHM 1/8W 1% 0805 SMD | R25 R39 R41 | Vishay Dale | Digi-Key | 541-100KCCT-ND | Vishay Dale | CRCW0805100KFKEA
35 | 1 | 45 | 14.3K | RES 14.3K OHM 1/8W 1% 0805 SMD | R29 | Vishay Dale | Digi-Key | 541-14.3KCCT-ND | Vishay Dale | CRCW080514K3FKEA
36 | 1 | 45 | 510 |  | R36 | Vishay | Newark | 51P0442 | Vishay | CRCW0805510RJNEA
37 | 2 | 90 | 10.0M |  | R37 R42 | Vishay |  |  | Vishay | CRCW080510M0FKEA
38 | 2 | 90 | 2.43M |  | R38 R47 | Vishay |  |  | Vishay | CRCW08052M43FKEA
39 | 1 | 45 | 100.0K |  | R40 | Vishay |  |  | Vishay | CRCW1206100KFKEA
40 | 1 | 45 | 2.00M |  | R51 | Vishay |  |  | Vishay | CRCW08052M00JNEA
41 | 4 | 180 | 206-5 | SWITCH SPST GOLD 5 SEC 50V | SW1 SW2 SW3 SW4 | CTS Electrocomponents | Digi-Key | CT2065-ND | CTS Electrocomponents | 206-5
42 | 1 | 45 | PIC32MX470F512L-I/PF | 32-bit Microcontrollers - MCU 100MHz 2anlg cmp 2I2C 2SPI/I2S 28Ch | U1 | Microchip Technology | Mouser | 579-32MX470F512LIPF | Microchip Technology | PIC32MX470F512L-I/PF
43 | 1 | 45 | LT1013DDR | IC OPAMP GP 1MHZ DUAL PREC 8SOIC | U14 | Texas Instruments | Digi-Key | 296-14615-2-ND | Texas Instruments | LT1013DDR
44 | 4 | 180 | MAX3161ECAG+ | IC TXRX RS232/485/422 24SSOP | U2 U6 U11 U15 | Maxim Integrated | Digi-Key | MAX3161ECAG+-ND | Maxim Integrated | MAX3161ECAG+
45 | 4 | 180 | S4EB-L2-12V | RELAY GEN PURPOSE 4PST 4A 12V | U3 U7 U12 U16 | Panasonic Electric Works | Digi-Key | 255-3451-ND | Panasonic Electric Works | S4EB-L2-12V
46 | 1 | 45 | LM60BIM3/NOPB | IC TEMP SENSOR 2.7V SOT23-3 | U4 | Texas Instruments | Digi-Key | LM60BIM3/NOPBCT-ND | Texas Instruments | LM60BIM3/NOPB
47 | 2 | 90 | LT1763CS8-5#PBF | IC REG LDO 5V 0.5A 8SOIC | U5 U8 | Linear Technology | Digi-Key | LT1763CS8-5#PBF-ND | Linear Technology | LT1763CS8-5#PBF
48 | 1 | 45 | MPXH6250A6U | SENSOR ABS PRESS 36PSI MAX | U9 | Freescale Semiconductor | Digi-Key | MPXH6250A6U-ND | Freescale Semiconductor | MPXH6250A6U
49 | 1 | 45 | HIH-5030-001 | HUMIDITY SENSOR SMD 3% | U10 | Honeywell Sensing and Control | Digi-Key | 480-3294-1-ND | Honeywell Sensing and Control | HIH-5030-001
50 | 1 | 45 | DS3232S# | IC RTC W/TCXO 20-SOIC | U13 | Maxim Integrated Products | Digi-Key | DS3232S#-ND | Maxim Integrated Products | DS3232S#
51 | 1 | 45 | A2982SLWTR-T | IC SOURCE DRIVER 8CHAN 20SOIC | U17 | Allegro MicroSystems, LLC | Digi-Key | 620-1127-1-ND | Allegro MicroSystems, LLC | A2982SLWTR-T
52 | 1 | 45 | TPS62172DSGT | IC REG BUCK SYNC 3.3V 0.5A 8WSON | U18 | Texas Instruments | Digi-Key | 296-29879-1-ND | Texas Instruments | TPS62172DSGT
53 | 1 | 45 | MAX3221ECAE+ | IC TXRX RS232 250KBPS SD 16-SSOP | U19 | Maxim Integrated | Digi-Key | MAX3221ECAE+-ND | Maxim Integrated | MAX3221ECAE+
54 | 1 | 45 | 24MHz | CRYSTAL 24.0000MHZ 18PF SMD | Y1 | CTS-Frequency Controls | Digi-Key | CTX1165CT-ND | CTS-Frequency Controls | 445C25D24M00000