## Sheet1 (2)
Item Number | Quantity | Value | Description | Part Reference | Distributor | Distributor PN | Manufacturer | Manufacturer PN
1 | 45 | 0.10uF |  | C1 C2 C3 C4 C5 C6 C7 C8 C9 C10 C11 C12 C13 C14 C15 C16 C18 C19 C21 C22 C23 C24 C25 C26 C27 C28 C29 C30 C31 C32 C33 C34 C35 C36 C37 C38 C39 C40 C41 C42 C43 C44 C45 C46 C51 | Newark | 93B3935 | Kemet | C0805C104K3RAC
2 | 2 | 18pF | CAP CER 18PF 25V 5% NP0 0603 | C17 C20 | Digi-Key | 399-6862-1-ND | Kemet | C0603C180J3GACAUTO
3 | 4 | 470uF |  | C47 C48 C49 C50 |  |  | United Chemi-con | EMVE250ADA471MJA0G
4 | 12 | SMDJ22CA | TVS DIODE 22VWM 35.5VC SMD | D1 D2 D4 D5 D7 D8 D10 D11 D13 D14 D16 D17 | Digi-Key | SMDJ22CACT-ND | Littelfuse Inc | SMDJ22CA
5 | 7 | S1AB-13-F | DIODE GPP 1A 50V SMB | D3 D6 D9 D12 D15 D18 D19 | Digi-Key | S1AB-FDICT-ND | Diodes Inc | S1AB-13-F
6 | 1 | LTST-C150KGKT | LED GREEN CLEAR 1206 SMD | D20 | Digi-Key | 160-1404-1-ND | Lite-On Inc | LTST-C150KGKT
7 | 6 | BK/PCS | FUSE HLDER FOR PC-TRON PCB MNT | F1 F2 F3 F4 F5 F6 | Digi-Key | 283-2356-ND | Cooper/Bussmann | BK/PCS
8 | 6 | 1725672 | CONN TERM BLOCK 2.54MM 4POS | J3 J7 J8 J10 J11 J12 | Digi-Key | 277-1275-ND | Phoenix Contact | 1725672
9 | 2 | PRPC008SFAN-RC | CONN HEADER .100" SNGL STR 8POS | J5 J13 | Digi-Key | S1211EC-08-ND | Sullins Connector Solutions | PRPC008SFAN-RC
10 | 1 | PRPC005SFAN-RC | CONN HEADER .100" SNGL STR 5POS | J9 | Digi-Key | S1211EC-05-ND | Sullins Connector Solutions | PRPC005SFAN-RC
11 | 1 | IRLML6401TRPBF | MOSFET P-CH 12V 4.3A SOT-23 | Q1 | Digi-Key | IRLML6401PBFCT-ND | International Rectifier | IRLML6401TRPBF
12 | 2 | IRLML2502TRPBF | MOSFET N-CH 20V 4.2A SOT-23 | Q2 Q3 | Digi-Key | IRLML2502PBFCT-ND | International Rectifier | IRLML2502TRPBF
13 | 1 | 10.0K |  | R1 |  |  | Vishay | CRCW080510K0JNEA
14 | 1 | 100 |  | R2 |  |  | Vishay | CRCW0805100RJNEA
15 | 1 | 47 |  | R3 | Digi-Key | 541-47GTR-ND | Vishay | CRCW060347R0JNEA
16 | 1 | 100.0K |  | R4 |  |  | Vishay | CRCW0805100KJNEA
17 | 2 | 1.00M |  | R5 R7 |  |  | Vishay | CRCW08051M00JNEA
18 | 1 | 1.50K |  | R6 |  |  | Vishay | CRCW08051K50JNEA
19 | 6 | MAX3221ECAE+ | IC TXRX RS232 250KBPS SD 16-SSOP | U1 U4 U6 U8 U10 U12 | Digi-Key | MAX3221ECAE+-ND | Maxim Integrated | MAX3221ECAE+
20 | 6 | S4EB-L2-12V | RELAY GEN PURPOSE 4PST 4A 12V | U2 U5 U7 U9 U11 U13 | Digi-Key | 255-3451-ND | Panasonic Electric Works | S4EB-L2-12V
21 | 1 | PIC24FJ128GA406-I/P |  | U3
22 | 2 | A2982SLWTR-T | IC SOURCE DRIVER 8CHAN 20SOIC | U14 U15 | Digi-Key | 620-1127-1-ND | Allegro MicroSystems, LLC | A2982SLWTR-T
23 | 1 | 3.6864MHz | CRYSTAL 3.6864 MHZ 18PF SMD | Y1 | Digi-Key | XC2035-1-ND | ECS Inc | ECS-36-18-7SX-TR

## Sheet1
Item Number | Quantity | Quantity (65x) | Value | Description | Part Reference | Manufacturer | CIS Manufacturer Parts : Distributor | CIS Manufacturer Parts : Distributor PN | CIS Manufacturer Parts : Manufacturer | CIS Manufacturer Parts : Manufacturer PN | PART_NUMBER | Manufacturer PN
1 | 45 | 2925 | 0.10uF |  | C1 C2 C3 C4 C5 C6 C7 C8 C9 C10 C11 C12 C13 C14 C15 C16 C18 C19 C21 C22 C23 C24 C25 C26 C27 C28 C29 C30 C31 C32 C33 C34 C35 C36 C37 C38 C39 C40 C41 C42 C43 C44 C45 C46 C51 | Kemet | Newark | 93B3935 | Kemet | C0805C104K3RAC | C0805C104K3RAC | C0805C104K3RAC
2 | 2 | 130 | 18pF | CAP CER 18PF 25V 5% NP0 0603 | C17 C20 | Kemet | Digi-Key | 399-6862-1-ND | Kemet | C0603C180J3GACAUTO | C0603C180J3GACAUTO | C0603C180J3GACAUTO
3 | 4 | 260 | 470uF |  | C47 C48 C49 C50 | United Chemi-con |  |  | United Chemi-con | EMVE250ADA471MJA0G | EMVE250ADA471MJA0G | EMVE250ADA471MJA0G
4 | 12 | 780 | SMDJ22CA | TVS DIODE 22VWM 35.5VC SMD | D1 D2 D4 D5 D7 D8 D10 D11 D13 D14 D16 D17 | Littelfuse Inc | Digi-Key | SMDJ22CACT-ND | Littelfuse Inc | SMDJ22CA | SMDJ22CA | SMDJ22CA
5 | 7 | 455 | S1AB-13-F | DIODE GPP 1A 50V SMB | D3 D6 D9 D12 D15 D18 D19 | Diodes Inc | Digi-Key | S1AB-FDICT-ND | Diodes Inc | S1AB-13-F | S1AB-13-F | S1AB-13-F
6 | 1 | 65 | LTST-C150KGKT | LED GREEN CLEAR 1206 SMD | D20 | Lite-On Inc | Digi-Key | 160-1404-1-ND | Lite-On Inc | LTST-C150KGKT | LTST-C150KGKT | LTST-C150KGKT
7 | 6 | 390 | BK/PCS | FUSE HLDER FOR PC-TRON PCB MNT | F1 F2 F3 F4 F5 F6 | Cooper/Bussmann | Digi-Key | 283-2356-ND | Cooper/Bussmann | BK/PCS | BK-PCS | BK/PCS
8 | 6 | 390 | 1725672 | CONN TERM BLOCK 2.54MM 4POS | J3 J7 J8 J10 J11 J12 | Phoenix Contact | Digi-Key | 277-1275-ND | Phoenix Contact | 1725672 | 1725672 | 1725672
9 | 2 | 130 | PRPC008SFAN-RC | CONN HEADER .100" SNGL STR 8POS | J5 J13 | Sullins Connector Solutions | Digi-Key | S1211EC-08-ND | Sullins Connector Solutions | PRPC008SFAN-RC | PRPC008SFAN-RC | PRPC008SFAN-RC
10 | 1 | 65 | PRPC005SFAN-RC | CONN HEADER .100" SNGL STR 5POS | J9 | Sullins Connector Solutions | Digi-Key | S1211EC-05-ND | Sullins Connector Solutions | PRPC005SFAN-RC | PRPC005SFAN-RC | PRPC005SFAN-RC
11 | 1 | 65 | IRLML6401TRPBF | MOSFET P-CH 12V 4.3A SOT-23 | Q1 | International Rectifier | Digi-Key | IRLML6401PBFCT-ND | International Rectifier | IRLML6401TRPBF | IRLML6401TRPBF | IRLML6401TRPBF
12 | 2 | 130 | IRLML2502TRPBF | MOSFET N-CH 20V 4.2A SOT-23 | Q2 Q3 | International Rectifier | Digi-Key | IRLML2502PBFCT-ND | International Rectifier | IRLML2502TRPBF | IRLML2502TRPBF | IRLML2502TRPBF
13 | 1 | 65 | 10.0K |  | R1 | Vishay |  |  | Vishay | CRCW080510K0JNEA | CRCW080510K0JNEA | CRCW080510K0JNEA
14 | 1 | 65 | 100 |  | R2 | Vishay |  |  | Vishay | CRCW0805100RJNEA | CRCW0805100RJNEA | CRCW0805100RJNEA
15 | 1 | 65 | 47 |  | R3 | Vishay | Digi-Key | 541-47GTR-ND | Vishay | CRCW060347R0JNEA | CRCW060347R0JNEA | CRCW060347R0JNEA
16 | 1 | 65 | 100.0K |  | R4 | Vishay |  |  | Vishay | CRCW0805100KJNEA | CRCW0805100KJNEA | CRCW0805100KJNEA
17 | 2 | 130 | 1.00M |  | R5 R7 | Vishay |  |  | Vishay | CRCW08051M00JNEA | CRCW08051M00JNEA | CRCW08051M00JNEA
18 | 1 | 65 | 1.50K |  | R6 | Vishay |  |  | Vishay | CRCW08051K50JNEA | CRCW08051K50JNEA | CRCW08051K50JNEA
19 | 6 | 390 | MAX3221ECAE+ | IC TXRX RS232 250KBPS SD 16-SSOP | U1 U4 U6 U8 U10 U12 | Maxim Integrated | Digi-Key | MAX3221ECAE+-ND | Maxim Integrated | MAX3221ECAE+ | MAX3221ECAE+ | MAX3221ECAE+
20 | 6 | 390 | S4EB-L2-12V | RELAY GEN PURPOSE 4PST 4A 12V | U2 U5 U7 U9 U11 U13 | Panasonic Electric Works | Digi-Key | 255-3451-ND | Panasonic Electric Works | S4EB-L2-12V | S4EB-L2-12V | S4EB-L2-12V
21 | 1 | 65 | PIC24FJ128GA406-I/P |  | U3
22 | 2 | 130 | A2982SLWTR-T | IC SOURCE DRIVER 8CHAN 20SOIC | U14 U15 | Allegro MicroSystems, LLC | Digi-Key | 620-1127-1-ND | Allegro MicroSystems, LLC | A2982SLWTR-T | A2982SLWTR-T | A2982SLWTR-T
23 | 1 | 65 | 3.6864MHz | CRYSTAL 3.6864 MHZ 18PF SMD | Y1 | ECS Inc | Digi-Key | XC2035-1-ND | ECS Inc | ECS-36-18-7SX-TR | ECS-36-18-7SX-TR | ECS-36-18-7SX-TR