## Sheet1
Oasis 5 FAT board
Item Number | Quantity | Value | Description | Part Reference | Distributor | Distributor PN | Manufacturer | Manufacturer PN | QTY Needed (4X) | Purchased | Substitute
1 | 1 | BH600SM-G | HOLDER COIN CELL 16MM SMD | BT1 | Digi-Key | BH600SM-G-ND | MPD (Memory Protection Devices) | BH600SM-G | 4 | 4
2 | 74 | 0.10uF |  | C1 C2 C3 C4 C5 C6 C8 C10 C11 C12 C13 C14 C16 C17 C18 C19 C20 C21 C22 C23 C24 C25 C26 C27 C30 C31 C32 C33 C34 C35 C36 C37 C38 C40 C41 C42 C43 C44 C45 C46 C47 C48 C49 C50 C51 C52 C53 C54 C56 C57 C58 C59 C60 C61 C62 C69 C73 C74 C75 C76 C81 C82 C83 C84 C89 C90 C91 C92 C98 C99 C100 C101 C106 C107 | Newark | 93B3935 | Kemet | C0805C104K3RAC | 296 | 300
3 | 4 | 18pF | CAP CER 18PF 25V 5% NP0 0805 | C7 C9 C28 C29 | Digi-Key | 399-10065-1-ND | Kemet | C0805C180J3GACTU | 16 | 16
4 | 3 | 10uF | CAP CER 10UF 50V Y5V 1812 | C15 C39 C72 | Digi-Key | 445-3483-1-ND | TDK Corporation | C4532Y5V1H106Z | 12 | 12 | C1812C106K3RACTU CAP CER 10UF 25V 10% X7R 1812
5 | 1 | 0.22uF |  | C55 |  |  | Kemet | C0805C224K4RAC | 4 | 4
6 | 8 | 470uF |  | C63 C64 C65 C66 C67 C68 C70 C71 |  |  | United Chemi-con | EMVE250ADA471MJA0G | 32 | 32
7 | 16 | 20pF | CAP CER 20PF 16V 5% NP0 0805 | C77 C78 C79 C80 C85 C86 C87 C88 C94 C95 C96 C97 C102 C103 C104 C105 | Digi-Key | 399-9987-1-ND | Kemet | C0805C200J4GAC7800 | 64 | 64
8 | 15 | S1AB-13-F | DIODE GPP 1A 50V SMB | D1 D4 D7 D12 D17 D18 D20 D21 D22 D27 D28 D33 D34 D39 D40 | Digi-Key | S1AB-FDICT-ND | Diodes Inc | S1AB-13-F | 60 | 60
9 | 26 | SMDJ22CA | TVS DIODE 22VWM 35.5VC SMD | D2 D3 D5 D6 D8 D9 D13 D14 D23 D24 D25 D26 D29 D30 D31 D32 D35 D36 D37 D38 D41 D42 D43 D44 D45 D46 | Digi-Key | SMDJ22CACT-ND | Littelfuse Inc | SMDJ22CA | 104 | 104
10 | 1 | LTST-C150KGKT | LED GREEN CLEAR 1206 SMD | D10 | Digi-Key | 160-1404-1-ND | Lite-On Inc | LTST-C150KGKT | 4 | 4
11 | 1 | B260A-13-F | DIODE SCHOTTKY 2A 60V SMA | D11 | Digi-Key | B260A-FDICT-ND | Diodes Inc | B260A-13-F | 4 | 4
12 | 2 | BZX384-C3V3,115 | DIODE ZENER 3.3V 300MW SOD323 | D15 D19 | Digi-Key | 568-6284-1-ND | NXP Semiconductors | BZX384-C3V3,115 | 8 | Mouser 10
13 | 1 | LM4040CIM3-2.5 | IC VREF SHUNT PREC 2.5V SOT23-3 | D16 | Digi-Key | LM4040CIM3-2.5CT-ND | Texas Instruments | LM4040CIM3-2.5 | 4 | 4
14 | 12 | 015406.3DR | FUSEBLOCK W/6.3A FUSE SMD FAST | F1 F2 F3 F4 F5 F6 F7 F8 F9 F10 F11 F12 | Digi-Key | F3152CT-ND | Littelfuse Inc | 015406.3DR | 48 | 50
15 | 1 | 5031821853 | CONN MICRO SD MEMORY CARD 8CKT | J1 | Digi-Key | WM9750CT-ND | Molex Inc | 5031821853 | 4 | 4
16 | 13 | 1728307 | TERM BLOCK PCB 4POS 3.81MM GRN | J2 J3 J5 J6 J8 J10 J11 J12 J13 J14 J15 J16 J17 | Digi-Key | 277-5863-ND | Phoenix Contact | 1728307 | 52 | 52
17 | 1 | 43743-6001 | CONN MOD JACK R/A 6P6C | J4 | Digi-Key | WM9094CT-ND | Molex Inc | 43743-6001 | 4 | 4
18 | 1 | 500075-1517 | CONN RECEPT USB 5POS VERT PCB | J7 | Digi-Key | WM2072-ND | Molex Inc | 500075-1517 | 4 | 4
19 | 1 | 1728310 | CONN TERM BLOCK 5POS 3.81MM | J9 | Digi-Key | 1728310-ND | Phoenix Contact | 1728310 | 4 | 4
20 | 5 | TSW-110-07-S-S | CONN HEADER 10POS .100" SGL GOLD | J18 J32 J33 J34 J35 | Digi-Key | SAM1033-10-ND | Samtec Inc | TSW-110-07-S-S | 20 | 20
21 | 9 | PRPC008SFAN-RC | CONN HEADER .100" SNGL STR 8POS | J19 J24 J25 J26 J27 J28 J29 J30 J31 | Digi-Key | S1211EC-08-ND | Sullins Connector Solutions | PRPC008SFAN-RC | 36 | 36
22 | 1 | MMZ1608B601C | FERRITE CHIP 600 OHM 500MA 0603 | L1 | Digi-Key | 445-2166-1-ND | TDK Corporation | MMZ1608B601C | 4 | 4
23 | 1 | 3.3uH | INDUCTOR POWER 3.3UH 14A SMD | L2 | Digi-Key | 732-2165-1-ND | Wurth Electronics Inc | 7443340330 | 4 | 4
24 | 4 | PVA3054NSPBF | IC RELAY PHOTOVO 300V 50MA 8-SMD | LS1 LS2 LS3 LS4 | Digi-Key | PVA3054NSPBF-ND | International Rectifier | PVA3054NSPBF | 16 | 20
25 | 2 | IRLML6401TRPBF | MOSFET P-CH 12V 4.3A SOT-23 | Q1 Q6 | Digi-Key | IRLML6401PBFCT-ND | International Rectifier | IRLML6401TRPBF | 8 | 10
26 | 5 | IRLML2502TRPBF | MOSFET N-CH 20V 4.2A SOT-23 | Q2 Q3 Q4 Q5 Q7 | Digi-Key | IRLML2502PBFCT-ND | International Rectifier | IRLML2502TRPBF | 20 | 20
27 | 23 | 47 |  | R1 R2 R5 R6 R7 R8 R9 R16 R17 R18 R19 R20 R21 R35 R54 R61 R62 R65 R66 R67 R68 R71 R72 | Digi-Key | 541-47GTR-ND | Vishay | CRCW060347R0JNEA | 92 | 100
28 | 8 | 10.0K |  | R3 R4 R12 R52 R63 R64 R69 R70 |  |  | Vishay | CRCW080510K0JNEA | 32 | 50
29 | 8 | 20.0K |  | R10 R11 R22 R23 R30 R31 R48 R49 |  |  | Vishay | CRCW080520K0JNEA | 32 | 50
30 | 2 | 100 |  | R13 R33 |  |  | Vishay | CRCW0805100RJNEA | 8 | 10
31 | 4 | 150 |  | R14 R24 R36 R55 |  |  | Vishay | CRCW0805150RJNEA | 16 | 20
32 | 9 | 1.00M |  | R15 R26 R34 R38 R39 R50 R56 R57 R60 |  |  | Vishay | CRCW08051M00JNEA | 36 | 50
33 | 2 | 5.10K |  | R25 R27 | Digi-Key | 541-5.1KATR-ND | Vishay | CRCW08055K10JNEA | 8 | 10
34 | 3 | 100.0K |  | R28 R53 R59 |  |  | Vishay | CRCW0805100KJNEA | 12 | 20
35 | 3 | 100.0K | RES 100K OHM 1/8W 1% 0805 SMD | R29 R44 R45 | Digi-Key | 541-100KCCT-ND | Vishay Dale | CRCW0805100KFKEA | 12 | 20
36 | 2 | 1.50K |  | R32 R40 |  |  | Vishay | CRCW08051K50JNEA | 8 | 10
37 | 1 | 14.3K | RES 14.3K OHM 1/8W 1% 0805 SMD | R37 | Digi-Key | 541-14.3KCCT-ND | Vishay Dale | CRCW080514K3FKEA | 4 | 10
38 | 1 | 510 |  | R41 | Newark | 51P0442 | Vishay | CRCW0805510RJNEA | 4 | 10
39 | 2 | 10.0M |  | R42 R47 |  |  | Vishay | CRCW080510M0FKEA | 8 | 10
40 | 2 | 2.43M |  | R43 R51 |  |  | Vishay | CRCW08052M43FKEA | 8 | 10
41 | 1 | 100.0K |  | R46 |  |  | Vishay | CRCW1206100KFKEA | 4 | 10
42 | 1 | 2.00M |  | R58 |  |  | Vishay | CRCW08052M00JNEA | 4 | 10
43 | 4 | 206-5 | SWITCH SPST GOLD 5 SEC 50V | SW1 SW2 SW3 SW4 | Digi-Key | CT2065-ND | CTS Electrocomponents | 206-5 | 16 | 16
44 | 1 | PIC32MZ1024ECG144-I/PH | MCU 32BIT 1024 KB FLASH 144TQFP | U1 | Digi-Key | PIC32MZ1024ECG144-I/PH-ND | Microchip Technology | PIC32MZ1024ECG144-I/PH | 4 | 4
45 | 1 | LT1013DDR | IC OPAMP GP 1MHZ DUAL PREC 8SOIC | U14 | Digi-Key | 296-14615-2-ND | Texas Instruments | LT1013DDR | 4 | 4
46 | 1 | MAX3221ECAE+ | IC TXRX RS232 250KBPS SD 16-SSOP | U2 | Digi-Key | MAX3221ECAE+-ND | Maxim Integrated | MAX3221ECAE+ | 4 | 4
47 | 4 | MAX3161ECAG+ | IC TXRX RS232/485/422 24SSOP | U3 U5 U11 U15 | Digi-Key | MAX3161ECAG+-ND | Maxim Integrated | MAX3161ECAG+ | 16 | 16
48 | 12 | S4EB-L2-12V | RELAY GEN PURPOSE 4PST 4A 12V | U4 U6 U12 U16 U21 U23 U26 U27 U30 U31 U34 U36 | Digi-Key | 255-3451-ND | Panasonic Electric Works | S4EB-L2-12V | 48 | Mouser 50
49 | 2 | LT1763CS8-5#PBF | IC REG LDO 5V 0.5A 8SOIC | U7 U10 | Digi-Key | LT1763CS8-5#PBF-ND | Linear Technology | LT1763CS8-5#PBF | 8 | 10
50 | 1 | MPXH6250A6U | SENSOR ABS PRESS 36PSI MAX | U8 | Digi-Key | MPXH6250A6U-ND | Freescale Semiconductor | MPXH6250A6U | 4 | 4
51 | 1 | REF3325AIDBZTG4 | IC VREF SERIES PREC 2.5V SOT23-3 | U9 | Digi-Key | 296-27990-6-ND | Texas Instruments | REF3325AIDBZTG4 | 4 | 4
52 | 1 | DS3234S# | IC RTC W/TCXO 20-SOIC | U13 | Digi-Key | DS3234S#-ND | Maxim Integrated Products | DS3234S# | 4 | 4
53 | 1 | HIH6030-000-001 | SENSOR HUMIDITY SPI 4.5% SMD | U17 | Digi-Key | HIH6030-000-001CT-ND | Honeywell Sensing and Control | HIH6030-000-001 | 4 | 4
54 | 3 | A2982SLWTR-T | IC SOURCE DRIVER 8CHAN 20SOIC | U18 U37 U38 | Digi-Key | 620-1127-1-ND | Allegro MicroSystems, LLC | A2982SLWTR-T | 12 | 12
55 | 1 | TPS62172DSGT | IC REG BUCK SYNC 3.3V 0.5A 8WSON | U19 | Digi-Key | 296-29879-1-ND | Texas Instruments | TPS62172DSGT | 4 | 4
56 | 8 | MAX3111ECWI+G36 | IC TXRX RS232 SPI W/CAP 28-SOIC | U20 U22 U25 U28 U29 U32 U33 U35 | Digi-Key | MAX3111ECWI+G36-ND | Maxim Integrated | MAX3111ECWI+G36 | 32 | 32
57 | 1 | 32.768kHz | CRYSTAL 32.7680KHZ 12.5PF SMD | Y1 | Digi-Key | SE2413CT-ND | Epson Toyocom Corporation | FC-135 32.7680KA-A3 | 4 | 4
58 | 1 | 14.7456MHz | CRYSTAL 14.7456MHZ 18PF SMD | Y2 | Digi-Key | 300-6131-1-ND | Citizen Finetech Miyota | HCM4914745600ABJT | 4 | 4
59 | 8 | 3.6864MHz | CRYSTAL 3.6864 MHZ 20PF SMD | Y3 Y4 Y5 Y6 Y7 Y8 Y9 Y10 | Digi-Key | XC1523CT-ND | ECS Inc | ECS-36-20-5PXDU-TR | 32 | 32