## Sheet1
Capture CIS Standard Bill Of Materials - Standard Report
Report Created on Thursday Nov 07 11:21:12 2019
Title = CARBON WAVEGLIDER PIC CONTROLLER
Item Number | Quantity | Value | Description | Part Reference | CIS Manufacturer Parts : Manufacturer | CIS Manufacturer Parts : Manufacturer PN
1 | 1 | BH600SM-G | HOLDER COIN CELL 16MM SMD | BT1 | MPD (Memory Protection Devices) | BH600SM-G
2 | 40 | 0.10uF |  | C1 C2 C3 C4 C5 C6 C8 C9 C10 C11 C12 C13 C14 C15 C17 C19 C20 C21 C22 C23 C24 C25 C26 C27 C28 C29 C30 C31 C32 C33 C34 C35 C36 C37 C38 C39 C40 C42 C44 C46 | Kemet | C0805C104K3RAC
3 | 4 | 10uF | CAP CER 10UF 50V Y5V 1812 | C7 C41 C43 C47 | TDK Corporation | C4532Y5V1H106Z
4 | 2 | 18pF | CAP CER 18PF 25V 5% NP0 0805 | C16 C18 | Kemet | C0805C180J3GACTU
5 | 1 | 100uF |  | C45 | AVX Corporation | TPSD107M016R0150
6 | 28 | S1AB-13-F | DIODE GPP 1A 50V SMB | D1 D2 D3 D4 D5 D6 D7 D8 D9 D10 D11 D12 D13 D15 D16 D17 D18 D19 D20 D21 D22 D23 D24 D25 D26 D27 D28 D29 | Diodes Inc | S1AB-13-F
7 | 1 | LTST-C150KRKT | LED SUPER RED CLEAR 1206 SMD | D14 | Lite-On Inc | LTST-C150KRKT
8 | 2 | BK/PCS | FUSE HLDER FOR PC-TRON PCB MNT | F1 F2 | Cooper/Bussmann | BK/PCS
9 | 3 | 1803442 | CONN HEADER VERT 4POS 3.81MM | J1 J4 J8 | Phoenix Contact | 1803442
10 | 12 | 70543-0002 | CONN HEADER 3POS .100 VERT GOLD | J2 J3 J5 J6 J7 J10 J11 J12 J13 J14 J16 J17 | Molex Inc | 70543-0002
11 | 1 | 43743-6001 | CONN MOD JACK R/A 6P6C | J9 | Molex Inc | 43743-6001
12 | 1 | 5031821853 | CONN MICRO SD MEMORY CARD 8CKT | J15 | Molex Inc | 5031821853
13 | 4 | 70543-0001 | CONN HEADER 2POS .100 VERT GOLD | J18 J19 J20 J21 | Molex Inc | 70543-0001
14 | 1 | 3.3uH | INDUCTOR POWER 3.3UH 14A SMD | L1 | Wurth Electronics Inc | 7443340330
15 | 1 | IRLML2502TRPBF | MOSFET N-CH 20V 4.2A SOT-23 | Q1 | International Rectifier | IRLML2502TRPBF
16 | 6 | 5.10K |  | R1 R12 R13 R15 R16 R17 | Vishay | CRCW08055K10JNEA
17 | 4 | 10.0K |  | R2 R7 R8 R10 | Vishay | CRCW080510K0JNEA
18 | 1 | 2.00K |  | R3 | Vishay | CRCW08052K00JNEA
19 | 4 | 27 |  | R4 R5 R9 R11 | Vishay | CRCW080527R0JNEA
20 | 1 | 100.0K |  | R6 | Vishay | CRCW0805100KJNEA
21 | 1 | 25.5K |  | R14 | Vishay | CRCW080525K5FKEA
22 | 3 | MAX3221ECAE+ | IC TXRX RS232 250KBPS SD 16-SSOP | U1 U4 U8 | Maxim Integrated | MAX3221ECAE+
23 | 1 | DS3234S# | IC RTC W/TCXO 20-SOIC | U11 | Maxim Integrated Products | DS3234S#
24 | 1 | TPS4H160AQPWPRQ1 |  | U2
25 | 1 | PIC24FJ256GA606-I/PT |  | U3
26 | 1 | TPS4H160AQPWPRQ1 |  | U5
27 | 1 | AUIPS6041G | IC SW IPS 1CH HIGH SIDE 8SOIC | U6 | International Rectifier | AUIPS6041G
28 | 1 | TPS4H160AQPWPRQ1 |  | U7
29 | 1 | TPS4H160AQPWPRQ1 |  | U9
30 | 2 | LT1763CS8-5#PBF | IC REG LDO 5V 0.5A 8SOIC | U10 U13 | Linear Technology | LT1763CS8-5#PBF
31 | 1 | REF3325AIDBZTG4 | IC VREF SERIES PREC 2.5V SOT23-3 | U12 | Texas Instruments | REF3325AIDBZTG4
32 | 1 | TPS4H160AQPWPRQ1 |  | U14
33 | 1 | TPS4H160AQPWPRQ1 |  | U15
34 | 1 | TPS62172DSGT | IC REG BUCK SYNC 3.3V 0.5A 8WSON | U16 | Texas Instruments | TPS62172DSGT
35 | 1 | 4MHz | CRYSTAL 4.000MHZ 20PF SMD | Y1 | ECS Inc | ECS-40-20-5P-TR