## 10021161-2-XX
Block Diagram, LRAUV Int Press Vess Wiring,Daphne Revised: Monday, May 15, 2017
100221161 Revision:
MBARI
7700 Sandholdt Rd
Moss Landing CA 95039
831-775-1730
Bill Of Materials May 15,2017 18:47:06 | Page1
Item | Quantity | Reference | Part | Description | Distributor | Distributor Number | Manufacturer | Manufacturer Number
1 | 3 | CI1,CI2,CI57 | Contact 20-26 | CONTACT CST-100 II 26-22AWG 30AU GOLD CRIMP | DigiKey | 1445336-3-ND | TE Conn | 1445336-3
2 | 1 | CI3 | Contact 20-24 | CONN SOCKET 20-24AWG GOLD CRIMP | DigiKey | A32523-ND | TE Conn | 1-794610-2
3 | 1 | CI4 | Contact 22-24 | CONN TERM FEMALE 22-24AWG GOLD | DigiKey | WM2512-ND | Molex | 16020103
4 | 1 | M1 | BLDC Motor | Thruster Motor |  |  | Applimotion | UTH-114-A-20-B-H-000
5 | 1 | PCB3 | EZSV23 EZ Servo | Motor Drive |  |  | AllMotion | EZSV23
6 | 1 | P1 | CST100-8 | CONN RCPT HSNG 8POS CST-100 II | DigiKey | A99618-ND | TE Conn | 1375820-8
7 | 1 | P2 | CST100-4 | CONN RCPT HSNG 4POS CST-100 II | DigiKey | A99615-ND | TE Conn | 1375820-4
8 | 1 | P3 | MicroMnL 7 | CONN RECEPT 3MM 7POS Micro-MATE-N-LOK | DigiKey | A30263-ND | TE Conn | 1445022-7
9 | 1 | P4 | C-Grid SL 4 | CONN HOUSING 4POS .100 W/LATCH | DigiKey | WM2902-ND | Molex | 50579404
10 | 1 | P67 | CST100-5 | CONN RCPT HSNG 5POS CST-100 II | DigiKey | A99616-ND | TE Conn | 1375820-5
11 | 3 | P68,P69,P70 | 3200519 | CONN FERRULE 18AWG GRAY |  |  | Phoenix Contact
12 | 1 | RT1 | 16-22 AWG #8 PIDG | CONN RING 16-22 AWG #8 PIDG | DigiKey | A1061-ND | TE Conn | 36890
13 | 1 | RT2 | 16-22 AWG #8 PIDG | CONN RING 16-22 AWG #8 PIDG | DigiKey | A1061-ND | TE Conn | 31890
14 | 2 | RT19,RT20 | 16-22 AWG #4 | CONN RING 16-22 AWG #4 PIDG | DigiKey | A27228-ND | TE Conn | 320882
15 | 2 | SLV1,SLV2 | PTO0.25NB | Overexpanded Braided Sleeve, PET, 0.25" |  |  | Tech Flex | PTO0.25NB
16 | 1 | WH10021161-2-H1 | WH10021161-2-H1
17 | 1 | WH10021161-2-H2 | WH10021161-2-H2
18 | 1 | W1 | Weico BT-1/8 | Shield Braid 15 AWG |  |  | Weico | BT-1/8
19 | 3 | W2,W3,W74 | Grn 22 | PTFE Hook-Up Wire 22 AWG (19/34) Grn |  |  | Weico | 2122/19
20 | 1 | W4 | 9451 | Multi-Paired Cables 22AWG 1PR SHIELD | Mouser | 566-9451-500 | Belden | 9451
21 | 1 | W5 | 9533 | Multi-Conductor Cables 24AWG 3C SHIELD | Mouser | 566-9533-500 | Belden | 9533
22 | 1 | W72 | Yel 22 | PTFE Hook-Up Wire 22 AWG (19/34) Yel |  |  | Weico | 2122/19
23 | 1 | W73 | Orn 22 | PTFE Hook-Up Wire 22 AWG (19/34) Orn |  |  | Weico | 2122/19