## 10021161-4-XX
Block Diagram, LRAUV Int Press Vess Wiring,Daphne Revised: Monday, May 15, 2017
100221161 Revision:
MBARI
7700 Sandholdt Rd
Moss Landing CA 95039
831-775-1730
Bill Of Materials May 15,2017 18:48:12 | Page1
Item | Quantity | Reference | Part | Description | Distributor | Distributor Number | Manufacturer | Manufacturer Number
1 | 3 | CI10,CI11,CI12 | Contact 20-26 | CONTACT CST-100 II 26-22AWG 30AU GOLD CRIMP | DigiKey | 1445336-3-ND | TE Conn | 1445336-3
2 | 1 | CI13 | Contact 20-24 | CONN SOCKET 20-24AWG GOLD CRIMP | DigiKey | A32523-ND | TE Conn | 1-794610-2
3 | 1 | CI14 | Contact 22-24 | CONN TERM FEMALE 22-24AWG GOLD | DigiKey | WM2512-ND | Molex | 16020103
4 | 1 | J2 | MCBH12F | Micro Circular |  |  | Subconn | MCBH12F
5 | 1 | J3 | C-Grid SL 4 | CONN HOUSING 4POS .100 W/LATCH | DigiKey | WM2902-ND | Molex | 50579404
6 | 1 | PCB5 | EZSV23 EZ Servo | Motor Drive |  |  | AllMotion | EZSV23
7 | 2 | P10,P12 | CST100-8 | CONN RCPT HSNG 8POS CST-100 II | DigiKey | A99618-ND | TE Conn | 1375820-8
8 | 1 | P11 | CST100-4 | CONN RCPT HSNG 4POS CST-100 II | DigiKey | A99615-ND | TE Conn | 1375820-4
9 | 1 | P13 | MicroMnL 7 | CONN RECEPT 3MM 7POS Micro-MATE-N-LOK | DigiKey | A30263-ND | TE Conn | 1445022-7
10 | 1 | RT4 | 16-22 AWG #8 PIDG | CONN RING 16-22 AWG #8 PIDG | DigiKey | A1061-ND | TE Conn | 31890
11 | 2 | RT23,RT24 | 16-22 AWG #4 | CONN RING 16-22 AWG #4 PIDG | DigiKey | A27228-ND | TE Conn | 320882
12 | 1 | SLV4 | PTO0.25NB | Overexpanded Braided Sleeve, PET, 0.25" |  |  | Tech Flex | PTO0.25NB
13 | 1 | WH10021161-4-H1 | WH10021161-4-H1
14 | 1 | WH10021161-4-H2 | WH10021161-4-H2
15 | 1 | W10 | Weico BT-1/8 | Shield Braid 15 AWG |  |  | Weico | BT-1/8
16 | 1 | W11 | Grn 22 | PTFE Hook-Up Wire 22 AWG (19/34) Grn |  |  | Weico | 2122/19
17 | 1 | W12 | 9451 | Multi-Paired Cables 22AWG 1PR SHIELD | Mouser | 566-9451-500 | Belden | 9451
18 | 1 | W13 | 9533 | Multi-Conductor Cables 24AWG 3C SHIELD | Mouser | 566-9533-500 | Belden | 9533