## 10021161-5-XX
Block Diagram, LRAUV Int Press Vess Wiring,Daphne Revised: Monday, May 15, 2017
100221161 Revision:
MBARI
7700 Sandholdt Rd
Moss Landing CA 95039
831-775-1730
Bill Of Materials May 16,2017 9:16:44 | Page1
Item | Quantity | Reference | Part | Description | Distributor | Distributor Number | Manufacturer | Manufacturer Number
1 | 2 | CI15,CI17 | Contact 20-24 | CONN SOCKET 20-24AWG GOLD CRIMP | DigiKey | A32523-ND | TE Conn | 1-794610-2
2 | 2 | CI16,CI18 | Contact 22-24 | CONN TERM FEMALE 22-24AWG GOLD | DigiKey | WM2512-ND | Molex | 16020103
3 | 3 | CI19,CI20,CI21 | Contact 20-26 | CONTACT CST-100 II 26-22AWG 30AU GOLD CRIMP | DigiKey | 1445336-3-ND | TE Conn | 1445336-3
4 | 1 | M2 | Maxon 221024 | Maxon 221024 plus 110340 Gear (ref) Valve Motor |  |  | Maxon | 221024
5 | 1 | PCB6 | EZSV23 EZ Servo | Motor Drive |  |  | AllMotion | EZSV23
6 | 1 | PCB32 | 10020864rA | Maxon motor adaptor |  |  | MBARI | 10020864rA
7 | 1 | PCB33 | 10020689rA | MBARI 10020689, Motorized VB Iso Valve Control Board |  |  | MBARI | 10020689rA
8 | 1 | PUMP1 | Oil Pump | Oil Pump
9 | 1 | P14 | C-Grid SL 2 | CONN HOUSING 2POS .100 W/LATCH | DigiKey | WM2900-ND | Molex | 50579402
10 | 1 | P15 | MMnL 5 | CONN RECEPT 3MM 5POS MATE-N-LOK | DigiKey | A30261-ND | TE Conn | 1445022-5
11 | 1 | P16 | C-Grid SL 10 | CONN HOUSING 10POS .100 W/LATCH | DigiKey | WM2908-ND | Molex | 50579410
12 | 1 | P17 | MicroMnL 7 | CONN RECEPT 3MM 7POS Micro-MATE-N-LOK | DigiKey | A30263-ND | TE Conn | 1445022-7
13 | 1 | P18 | C-Grid SL 4 | CONN HOUSING 4POS .100 W/LATCH | DigiKey | WM2902-ND | Molex | 50579404
14 | 2 | P19,P21 | CST100-4 | CONN RCPT HSNG 4POS CST-100 II | DigiKey | A99615-ND | TE Conn | 1375820-4
15 | 2 | P20,P22 | CST100-8 | CONN RCPT HSNG 8POS CST-100 II | DigiKey | A99618-ND | TE Conn | 1375820-8
16 | 2 | P71,P72 | 3200519 | CONN FERRULE 18AWG GRAY |  |  | Phoenix Contact
17 | 1 | RT5 | 16-22 AWG #6 PIDG | CONN RING 16-22 AWG #6 PIDG | DigiKey | A1060-ND | TE Conn | 36152
18 | 1 | RT6 | 16-22 AWG #8 PIDG | CONN RING 16-22 AWG #8 PIDG | DigiKey | A1061-ND | TE Conn | 31890
19 | 2 | RT25,RT26 | 16-22 AWG #4 | CONN RING 16-22 AWG #4 PIDG | DigiKey | A27228-ND | TE Conn | 320882
20 | 1 | R1 | Meas Spec SP1-12 | String Pot |  |  | Measurement Specialties | SP1-12
21 | 1 | SLV6 | PTO0.25NB | Overexpanded Braided Sleeve, PET, 0.25" |  |  | Tech Flex | PTO0.25NB
22 | 1 | SW1 | PSW-500 Pressure Switch | Pressure Switch |  |  | Omega | PSW-524
23 | 1 | WH10021161-5-H1 | WH10021161-5-H1
24 | 1 | WH10021161-5-H2 | WH10021161-5-H2
25 | 1 | WH10021161-5-H3 | WH10021161-5-H3
26 | 4 | W14,W15,W16,W17 | 9451 | Multi-Paired Cables 22AWG 1PR SHIELD | Mouser | 566-9451-500 | Belden | 9451
27 | 5 | W18,W19,W20,W22,W24 | 9533 | Multi-Conductor Cables 24AWG 3C SHIELD | Mouser | 566-9533-500 | Belden | 9533
28 | 2 | W23,W78 | Grn 22 | PTFE Hook-Up Wire 22 AWG (19/34) Grn |  |  | Weico | 2122/19
29 | 1 | W77 | Weico BT-1/8 | Shield Braid 15 AWG |  |  | Weico | BT-1/8