## 10021161-6-XX
Block Diagram, LRAUV Int Press Vess Wiring,Daphne Revised: Monday, May 15, 2017
100221161 Revision:
MBARI
7700 Sandholdt Rd
Moss Landing CA 95039
831-775-1730
Bill Of Materials May 15,2017 18:48:53 | Page1
Item | Quantity | Reference | Part | Description | Distributor | Distributor Number | Manufacturer | Manufacturer Number
1 | 4 | CI22,CI23,CI24,CI25 | Contact 20-26 | CONTACT CST-100 II 26-22AWG 30AU GOLD CRIMP | DigiKey | 1445336-3-ND | TE Conn | 1445336-3
2 | 1 | CI26 | Contact 20-24 | CONN SOCKET 20-24AWG GOLD CRIMP | DigiKey | A32523-ND | TE Conn | 1-794610-2
3 | 1 | CI27 | Contact 22-24 | CONN TERM FEMALE 22-24AWG GOLD | DigiKey | WM2512-ND | Molex | 16020103
4 | 1 | J4 | C-Grid SL 4 | CONN HOUSING 4POS .100 W/LATCH | DigiKey | WM2902-ND | Molex | 50579404
5 | 1 | MOTOR1 | Mass Shifter Drive |  |  |  | Maxon | 266628
6 | 1 | OP1 | Optical Switch |  | DigiKey | 365-1260-ND | Optek | OPB817Z
7 | 1 | PCB7 | EZSV23 EZ Servo | Motor Drive |  |  | AllMotion | EZSV23
8 | 2 | P23,P26 | CST100-8 | CONN RCPT HSNG 8POS CST-100 II | DigiKey | A99618-ND | TE Conn | 1375820-8
9 | 1 | P24 | CST100-4 | CONN RCPT HSNG 4POS CST-100 II | DigiKey | A99615-ND | TE Conn | 1375820-4
10 | 1 | P25 | CST100-5 | CONN RCPT HSNG 5POS CST-100 II | DigiKey | A99616-ND | TE Conn | 1375820-5
11 | 1 | P27 | MicroMnL 7 | CONN RECEPT 3MM 7POS Micro-MATE-N-LOK | DigiKey | A30263-ND | TE Conn | 1445022-7
12 | 1 | RT7 | 16-22 AWG #8 PIDG | CONN RING 16-22 AWG #8 PIDG | DigiKey | A1061-ND | TE Conn | 31890
13 | 1 | WH10021161-6-H1 | WH10021161-6-H1
14 | 1 | WH10021161-6-H2 | WH10021161-6-H2
15 | 1 | WH10021161-6-H3 | WH10021161-6-H3
16 | 1 | W25 | 9451 | Multi-Paired Cables 22AWG 1PR SHIELD | Mouser | 566-9451-500 | Belden | 9451
17 | 1 | W26 | 9533 | Multi-Conductor Cables 24AWG 3C SHIELD | Mouser | 566-9533-500 | Belden | 9533