## TOPLEVEL_BOM_JR
Block Diagram, LRAUV Int Press Vess Wiring,Daphne Revised: Monday, May 15, 2017
100221161 Revision:
MBARI
7700 Sandholdt Rd
Moss Landing CA 95039
831-775-1730
Bill Of Materials May 16,2017 9:17:51 | Page1
Item | Quantity | Reference | Part | Description | Distributor | Distributor Number | Manufacturer | Manufacturer Number
1 | 1 | CBL1 | Cat6 568b Cable Ass'y | CABLE RJ45 CAT6 W/BOOT 10' WHITE | DigiKey | AE10535-ND | Assmann WSW | DK-1611-010/WH
2 | 1 | CBL2 | Flat Flex Cable 30 | FFC / FPC Jumper Cables Premo-Flex 1.00 Lgt 076 TypeA 30P | Mouser | 538-98267-0469 | Molex | 98267-0469
3 | 16 | CI1,CI2,CI5,CI6,CI7,CI10,CI11,CI12,CI19,CI20,CI21,CI22,CI23,CI24,CI25,CI57 | Contact 20-26 | CONTACT CST-100 II 26-22AWG 30AU GOLD CRIMP | DigiKey | 1445336-3-ND | TE Conn | 1445336-3
4 | 17 | CI3,CI8,CI13,CI15,CI17,CI26,CI28,CI32,CI48,CI49,CI50,CI54,CI55,CI61,CI62,CI65,CI68 | Contact 20-24 | CONN SOCKET 20-24AWG GOLD CRIMP | DigiKey | A32523-ND | TE Conn | 1-794610-2
5 | 21 | CI4,CI9,CI14,CI16,CI18,CI27,CI30,CI33,CI34,CI36,CI38,CI39,CI41,CI42,CI43,CI44,CI56,CI60,CI63,CI66,CI67 | Contact 22-24 | CONN TERM FEMALE 22-24AWG GOLD | DigiKey | WM2512-ND | Molex | 16020103
6 | 1 | CI31 | Contact 20-24 | CONN SOCKET 20-24AWG 15AU CRIMP | DigiKey | A33426-ND | TE Conn | 2-87523-4
7 | 1 | CI35 | Contact 23 | HD 38999 SKT 23 CRIMP BAND 172 | PEI-Genesis |  | Amphenol | 10-597330-735
8 | 1 | CI45 | Contact 22-26 | CONN TERM CRIMP 22-26AWG TIN | DigiKey | 08-50-0185-ND | Molex | 08-50-0185
9 | 2 | CI46,CI53 | Contact 24-30 | CONN SOCKET 24-30AWG CRIMP 30AU | DigiKey | WM2572-ND | Molex | 16021117
10 | 2 | CI51,CI52 | Contact 24-28 | CONN PIN 24-28AWG CRIMP GOLD | DigiKey | H1507-ND | Hirose | DF11-EP2428PCA
11 | 1 | CI64 | Contact 23 | HD 38999 PIN 23 CRIMP BAND 177 | PEI-Genesis |  | Amphenol | 10-597331-735
12 | 1 | DAT_P1 | CONN TRBLK 5 | CONN HOUSING 5POS .100 W/LATCH | DigiKey | WM2903-ND | Molex | 50579405
13 | 1 | DAT_P8 | CONN TRBLK 16 | CONN SOCKET 16POS 2MM DUAL CRIMP | DigiKey | H2025-ND | Hirose | DF11-16DS-2C
14 | 1 | DAT_P14 | CONN TRBLK 8 | CONN PLUG HOUSING 8POS 2MM | DigiKey | H2915-ND | Hirose | DF11-8DEP-2C
15 | 1 | FG2 | CON1
16 | 2 | J1,J2 | MCBH12F | Micro Circular |  |  | Subconn | MCBH12F
17 | 13 | J3,P4,J4,P9,P18,P55,P57,P58,P59,P60,P61,P62,P80 | C-Grid SL 4 | CONN HOUSING 4POS .100 W/LATCH | DigiKey | WM2902-ND | Molex | 50579404
18 | 2 | J5,J12 | DGO 110 | 110 Series Bulkhead Receptacle Kit |  |  | D.G. O'Brien | 1100001-101
19 | 1 | J6 | ConCir19-88 | HD 38999 88C 88#23 SKT RECP | PEI-Genesis |  | Amphenol | TVP00RW-19-88S
20 | 6 | J7,J14,J15,J16,J17,J20 | MCBH8F | Micro Circular |  |  | Subconn | MCBH8F
21 | 1 | J13 | 2-1445093-8 | Pin & Socket Connectors HDR VERT 8 POS 30 AU SINGLE ROW |  |  | TE Connectivity / AMP
22 | 2 | J18,J19 | MCBH12FS-22AWG-White | Micro Circular |  |  | Subconn | MCBH12F
23 | 1 | J21 | COND
24 | 1 | J22 | PRESSURE
25 | 1 | J25 | TEMP
26 | 1 | J26 | SERIAL
27 | 1 | J27 | POWER
28 | 1 | MOTOR1 | Mass Shifter Drive |  |  |  | Maxon | 266628
29 | 1 | M1 | BLDC Motor | Thruster Motor |  |  | Applimotion | UTH-114-A-20-B-H-000
30 | 1 | M2 | Maxon 221024 | Maxon 221024 plus 110340 Gear (ref) Valve Motor |  |  | Maxon | 221024
31 | 1 | OP1 | Optical Switch |  | DigiKey | 365-1260-ND | Optek | OPB817Z
32 | 1 | PCB1 | Motherboard 3
33 | 1 | PCB2 | Power Backplane
34 | 5 | PCB3,PCB4,PCB5,PCB6,PCB7 | EZSV23 EZ Servo | Motor Drive |  |  | AllMotion | EZSV23
35 | 1 | PCB8 | Quadplexer | Antenna Multiplexer |  |  | MCV Microwave | MPX4-20001A
36 | 17 | PCB9,PCB10,PCB11,PCB12,PCB13,PCB14,PCB15,PCB16,PCB20,PCB21,PCB22,PCB23,PCB24,PCB25,PCB26,PCB27,PCB31 | LCB | Load Control Board |  |  | MBARI
37 | 1 | PCB17 | Iridium | Iridium/GPS Tracker |  |  | NAL Research | 9602-LP
38 | 1 | PCB18 | CradlePoint | 3G/4G/WiFi Router |  |  | Cradlepoint | COR IBR600LE-VZ
39 | 1 | PCB19 | Modem/DAT | Acoustic Modem Board Set |  |  | Benthos
40 | 1 | PCB29 | LVC | Load Control Board |  |  | MBARI
41 | 1 | PCB30 | HVC | Load Control Board |  |  | MBARI
42 | 1 | PCB32 | 10020864rA | Maxon motor adaptor |  |  | MBARI | 10020864rA
43 | 1 | PCB33 | 10020689rA | MBARI 10020689, Motorized VB Iso Valve Control Board |  |  | MBARI | 10020689rA
44 | 1 | PUMP1 | Oil Pump | Oil Pump
45 | 9 | P1,P5,P7,P10,P12,P20,P22,P23,P26 | CST100-8 | CONN RCPT HSNG 8POS CST-100 II | DigiKey | A99618-ND | TE Conn | 1375820-8
46 | 6 | P2,P6,P11,P19,P21,P24 | CST100-4 | CONN RCPT HSNG 4POS CST-100 II | DigiKey | A99615-ND | TE Conn | 1375820-4
47 | 6 | P3,P8,P13,P17,P27,P29 | MicroMnL 7 | CONN RECEPT 3MM 7POS Micro-MATE-N-LOK | DigiKey | A30263-ND | TE Conn | 1445022-7
48 | 4 | P14,P30,P33,P66 | C-Grid SL 2 | CONN HOUSING 2POS .100 W/LATCH | DigiKey | WM2900-ND | Molex | 50579402
49 | 6 | P15,P32,P50,P51,P52,P75 | MMnL 5 | CONN RECEPT 3MM 5POS MATE-N-LOK | DigiKey | A30261-ND | TE Conn | 1445022-5
50 | 1 | P16 | C-Grid SL 10 | CONN HOUSING 10POS .100 W/LATCH | DigiKey | WM2908-ND | Molex | 50579410
51 | 2 | P25,P67 | CST100-5 | CONN RCPT HSNG 5POS CST-100 II | DigiKey | A99616-ND | TE Conn | 1375820-5
52 | 1 | P28 | DSub 15 | Filtered 15 Position D-Sub Receptacle, Female Sockets Connector, Free Hanging (In-Line) Solder Cup | DigiKey | FCE17-A15SM-250-ND | Amphenol Commercial Products | FCE17-A15SM-250
53 | 1 | P31 | AmpModU 6 | CONN HOUSING 6POS .100 POL DUAL | DigiKey | A25849-ND | TE Conn | TE 87631-1
54 | 5 | P34,P35,P39,P40,P41 | SMA | SMA Male Precision Connector Solder Attachment |  |  | Pasternack | PE44691
55 | 1 | P36 | SMA | SMA Male Connector Crimp/Solder (Captive Contact) Attachment For RG58 |  |  | Pasternack | PE4577
56 | 1 | P38 | SMA R/A | CONN SMA PLUG R/A 50 OHM SOLDER | DigiKey | ARF1194-ND | Amphenol-RF Division | 901-9531-1
57 | 1 | P42 | RP-SMA-RA | RP SMA Male Right Angle Connector Solder | DigiKey |  | Pasternack | PE4790
58 | 1 | P43 | C-Grid SL 6 | CONN HOUSING 6POS .100 W/LATCH | DigiKey | WM2904-ND | Molex | 50579406
59 | 1 | P44 | Molex 09-50-3051 | CONN HOUSING 5POS .156 W/RAMP | DigiKey | WM2103-ND | Molex | 9503051
60 | 1 | P45 | Molex 22-55-2101 | CONN HOUSING 10POS .100 DUAL | DigiKey | WM2522-ND | Molex | 22552101
61 | 3 | P46,P49,P81 | MMnL 7 | CONN RECEPT 3MM 7POS MATE-N-LOK | DigiKey | A30263-ND | TE Conn | 1445022-7
62 | 1 | P48 | MMnL 6 | CONN RECEPT 3MM 6POS MATE-N-LOK | DigiKey | A30262-ND | TE Conn | 1445022-6
63 | 2 | P53,P76 | MMnL 4 | CONN RECEPT 3MM 4POS MATE-N-LOK | DigiKey | A30260-ND |  | Tyco 1445022-4
64 | 1 | P54 | MMnL 3 | CONN RECEPT 3MM 3POS MATE-N-LOK | DigiKey | A30259-ND | TE Conn | 1445022-3
65 | 1 | P63 | C-Grid SL 5 | CONN HOUSING 5POS .100 W/LATCH | DigiKey | WM2903-ND | Molex | 50579405
66 | 2 | P64,P65 | 794617-8 | CONN RCPT 3MM 8POS DL MATE-N-L | DigiKey | A30296-ND | TE Connectivity | 794617-8
67 | 5 | P68,P69,P70,P71,P72 | 3200519 | CONN FERRULE 18AWG GRAY |  |  | Phoenix Contact
68 | 2 | P77,P78 | C-Grid SL 3 | CONN HOUSING 3POS .100 W/LATCH | DigiKey | WM2901-ND | Molex | 50579403
69 | 1 | P79 | ConCir19-88 | HD 38999 88C 88#23 PIN PLUG | PEI-Genesis |  | Amphenol | TV06RW-19-88P
70 | 1 | RT1 | 16-22 AWG #8 PIDG | CONN RING 16-22 AWG #8 PIDG | DigiKey | A1061-ND | TE Conn | 36890
71 | 21 | RT2,RT3,RT4,RT6,RT7,RT8,RT9,RT10,RT11,RT12,RT13,RT14,RT15,RT16,RT17,RT18,RT27,RT29,RT30,RT31,RT32 | 16-22 AWG #8 PIDG | CONN RING 16-22 AWG #8 PIDG | DigiKey | A1061-ND | TE Conn | 31890
72 | 1 | RT5 | 16-22 AWG #6 PIDG | CONN RING 16-22 AWG #6 PIDG | DigiKey | A1060-ND | TE Conn | 36152
73 | 8 | RT19,RT20,RT21,RT22,RT23,RT24,RT25,RT26 | 16-22 AWG #4 | CONN RING 16-22 AWG #4 PIDG | DigiKey | A27228-ND | TE Conn | 320882
74 | 1 | R1 | Meas Spec SP1-12 | String Pot |  |  | Measurement Specialties | SP1-12
75 | 5 | SLV1,SLV2,SLV3,SLV4,SLV6 | PTO0.25NB | Overexpanded Braided Sleeve, PET, 0.25" |  |  | Tech Flex | PTO0.25NB
76 | 1 | SLV7 | PTO0.50NB | Overexpanded Braided Sleeve, PET, 0.5" |  |  | Tech Flex | PTO0.50NB
77 | 1 | SR2 | Strain Relief | 38999 III STR S/R SZ 19 O/DRAB | PEI-Genesis |  | Sunbank | M85049/38-19W
78 | 1 | SW1 | PSW-500 Pressure Switch | Pressure Switch |  |  | Omega | PSW-524
79 | 1 | WH10021161-2-H1 | WH10021161-2-H1
80 | 1 | WH10021161-2-H2 | WH10021161-2-H2
81 | 1 | WH10021161-3-H1 | WH10021161-3-H1
82 | 1 | WH10021161-3-H2 | WH10021161-3-H2
83 | 1 | WH10021161-4-H1 | WH10021161-4-H1
84 | 1 | WH10021161-4-H2 | WH10021161-4-H2
85 | 1 | WH10021161-5-H1 | WH10021161-5-H1
86 | 1 | WH10021161-5-H2 | WH10021161-5-H2
87 | 1 | WH10021161-5-H3 | WH10021161-5-H3
88 | 1 | WH10021161-6-H1 | WH10021161-6-H1
89 | 1 | WH10021161-6-H2 | WH10021161-6-H2
90 | 1 | WH10021161-6-H3 | WH10021161-6-H3
91 | 1 | WH10021161-7-H1 | WH10021161-7-H1
92 | 1 | WH10021161-7-H2 | WH10021161-7-H2
93 | 1 | WH10021161-8-H1 | WH10021161-8-H1
94 | 1 | WH10021161-8-H2 | WH10021161-8-H2
95 | 1 | WH10021161-9-H1 | WH10021161-9-H1
96 | 1 | WH10021161-9-H2 | WH10021161-9-H2
97 | 1 | WH10021161-9-H3 | WH10021161-9-H3
98 | 1 | WH10021161-9-H4 | WH10021161-9-H4
99 | 1 | WH10021161-9-H5 | WH10021161-9-H5
100 | 1 | WH10021161-9-H6 | WH10021161-9-H6
101 | 1 | WH10021161-10-H1 | WH10021161-10-H1
102 | 1 | WH10021161-12-H1 | WH10021161-12-H1
103 | 1 | WH10021161-12-H2 | WH10021161-12-H2
104 | 1 | WH10021161-12-H3 | WH10021161-12-H3
105 | 1 | WH10021161-13-H1 | WH10021161-13-H1
106 | 1 | WH10021161-13-H2 | WH10021161-13-H2
107 | 1 | WH10021161-13-H3 | WH10021161-13-H3
108 | 1 | WH10021161-13-H4 | WH10021161-13-H4
109 | 1 | WH10021161-13-H5 | WH10021161-13-H5
110 | 1 | WH10021161-13-H6 | WH10021161-13-H6
111 | 1 | WH10021161-14-H1 | WH10021161-14-H1
112 | 2 | WS1,WS2 | Winchester JFA | Miniature Side Mount #16 x 2 | CDM Electronics |  | Winchester Electronics | JFA-2P
113 | 4 | W1,W6,W10,W77 | Weico BT-1/8 | Shield Braid 15 AWG |  |  | Weico | BT-1/8
114 | 12 | W2,W3,W7,W11,W23,W59,W60,W74,W76,W78,W90,W91 | Grn 22 | PTFE Hook-Up Wire 22 AWG (19/34) Grn |  |  | Weico | 2122/19
115 | 25 | W4,W8,W12,W14,W15,W16,W17,W25,W27,W32,W38,W39,W40,W42,W44,W45,W46,W49,W50,W53,W55,W57,W61,W87,W88 | 9451 | Multi-Paired Cables 22AWG 1PR SHIELD | Mouser | 566-9451-500 | Belden | 9451
116 | 20 | W5,W9,W13,W18,W19,W20,W22,W24,W26,W28,W29,W41,W43,W47,W48,W51,W52,W54,W56,W93 | 9533 | Multi-Conductor Cables 24AWG 3C SHIELD | Mouser | 566-9533-500 | Belden | 9533
117 | 1 | W30 | GPIO Cable Ass'y |  |  |  | Cradlepoint | 170585-000
118 | 1 | W31 | Ethernet Cable Ass'y | 1FT FLEXboot Series 24AWG Cat6 550MHz UTP Bare Copper Ethernet Network Cable - White |  |  | Monoprice | 9819
119 | 3 | W33,W36,W37 | PE-P141 | Flexible Version of 141 Semi-rigid Coax |  |  | Pasternack | 1601
120 | 2 | W34,W35 | Insul Wire 1601 |  |  |  | Insulated Wire Inc. | 1601
121 | 2 | W58,W92 | Wht/Orn 22 | PTFE Hook-Up Wire 22 AWG (19/34) Wht/Orn |  |  | Weico | 2122/19
122 | 1 | W62 | Red 24 | PTFE Hook-Up Wire 24AWG (19/36) Red |  |  | Weico | 2124/19
123 | 1 | W63 | 7308 | Multi-Paired Cables 24AWG 4PR SHIELD |  |  | Weico | 7308
124 | 5 | W64,W65,W66,W67,W79 | Yel 20 | PTFE Hook-Up Wire 20 AWG (19/32) Yel |  |  | Weico | 2122/19
125 | 6 | W68,W69,W70,W71,W80,W81 | Blk 20 | PTFE Hook-Up Wire 20 AWG (19/32) Blk |  |  | Weico | 2120/19
126 | 1 | W72 | Yel 22 | PTFE Hook-Up Wire 22 AWG (19/34) Yel |  |  | Weico | 2122/19
127 | 1 | W73 | Orn 22 | PTFE Hook-Up Wire 22 AWG (19/34) Orn |  |  | Weico | 2122/19
128 | 1 | W82 | Vio 20 | PTFE Hook-Up Wire 20 AWG (19/32) Vio |  |  | Weico | 2120/19
129 | 1 | W83 | Brn 20 | PTFE Hook-Up Wire 20 AWG (19/32) Brn |  |  | Weico | 2120/19
130 | 1 | W84 | Orn 20 | PTFE Hook-Up Wire 20 AWG (19/32) Orn |  |  | Weico | 2120/19
131 | 1 | W85 | Red 20 | PTFE Hook-Up Wire 20 AWG (19/32) Red |  |  | Weico | 2120/19
132 | 1 | W86 | Gry 20 | PTFE Hook-Up Wire 20 AWG (19/32) Gry |  |  | Weico | 2120/19
133 | 1 | W89 | Weico BT-3/8 | Shield Braid 15 AWG |  |  | Weico | BT-3/8