## Sheet1
Item Number | Quantity | Value | Part Reference | Manufacturer PN | Manufacturer | Digikey PN | Description | Depth Tested | PCB Footprint
1 | 11 | 0.10uF | C1 C2 C3 C4 C5 C6 C7 C8 C9 C10 C11 | C1206C104J4GAC | Kemet |  | CAP CER 0.1UF 16V 5% NP0 1206 |  | CAPC3216X180N
2 | 4 | 4.7uF | C12 C13 C15 C16 | 593D475X9050D2TE3 | Vishay Sprague | 718-1107-1-ND | CAP TANT 4.7UF 50V 10% 2917 |  | CAPMP7343X310N
3 | 1 | 10uF | C14 | EMVE630ADA100MF55G | United Chemi-con |  |  |  | CAPAE660X550N
4 | 1 | 2.2uF | C17 | TPSA225K016R3500 | AVX Corporation |  |  |  | CAPMP3216X180N
5 | 1 | 951208-8622-AR | J1 | 951208-8622-AR | 3M | 3M9174-ND | CONN HEADER 8POS 2MM VERT T/H |  | 3M_951208-8622-AR
6 | 1 | 1881448 | J2 | 1881448 | Phoenix Contact | 277-1441-ND | CONN TERM BLK HDR 2.5MM 2POS |  | PHOENIX_1881448
7 | 2 | 951102-8622-AR | JP1 JP2 | 951102-8622-AR | 3M | 3M9321-ND | CONN HEADER 2POS 2MM VERT T/H |  | HDRV2W50P200_1X2_H590
8 | 2 | 68602-206HLF | JP3 JP4 | 68602-206HLF | FCI | 609-3370-ND | CONN HEADER 6POS .100 STR 15AU |  | HDRV6W64P254_2X3_h858
9 | 2 | TLP3542(F) | K1 K2 | TLP3542(F) | Toshiba | TLP3542F-ND | PHOTOCOUPLER PHOTORELAY 6-DIP |  | DIP762W50P254L712H485Q5_6P
10 | 4 | 10uH | L1 L2 L3 L4 | ASPI-0412FS-100M-T4 | Abracon Corporation | 535-10757-1-ND | INDUCTOR SHLD POWER 10.0UH SMD |  | INDM4040X120
11 | 2 | MEA1D2405SC | MOD1 MOD2 | MEA1D2405SC | Murata Power Solutions Inc | 811-2171-5-ND | CONV DC/DC 1KVDC 1W 24 +-5V TH |  | MURATA_MEA1-SERIES
12 | 1 | VBSD1-S24-S12-SIP | MOD3 | VBSD1-S24-S12-SIP | CUI Inc | 102-1369-ND | CONVERTER ISOLATED DC/DC 12V OUT 1W |  | CUI_VBSD1-SIP
13 | 1 | 1881325 | P1 | 1881325 | Phoenix Contact | 277-1430-ND | CONN TERM BLK PLUG 2.5MM 2POS
14 | 2 | LND150N8-G | Q1 Q2 | LND150N8-G | Supertex |  | MOSFET Small Signal 500V 1KOhm |  | SOT150P410X160-4N
15 | 2 | 12.1K | R1 R5 | CRCW120612K1FKEA | Vishay |  |  |  | RESC3216X60N
16 | 1 | 100K | R2 | 3296Y-1-104LF | Bourns Inc. | 3296Y-104LF-ND | TRIMMER 100K OHM 0.5W TH |  | TRIM_3296Y
17 | 2 | 499 | R3 R6 | CRCW1206499RFKEA | Vishay | 541-499FTR-ND |  |  | RESC3216X60N
18 | 1 | 24.3K | R4 | CRCW120624K3FKEA | Vishay |  |  |  | RESC3216X60N
19 | 1 | 6.04K | R7 | CRCW12066K04FKEA | Vishay | 541-6.04KFTR-ND |  |  | RESC3216X60N
20 | 1 | 0 | R8 | CRCW12060000Z0EA | Vishay/Dale | 541-0.0ECT-ND | RES 0.0 OHM 1/4W 1206 SMD |  | RESC3216X60N
21 | 8 | 10.0K | R9 R11 R12 R15 R18 R19 R20 R21 | CRCW120610K0FKEA | Vishay |  |  |  | RESC3216X60N
22 | 1 | 200 | R10 | CRCW1206200RFKEA | Vishay |  |  |  | RESC3216X60N
23 | 1 | 5K | R13 | 3296Y-1-502LF | Bourns Inc. | 3296Y-502LF-ND | TRIMMER 5K OHM 0.5W TH |  | TRIM_3296Y
24 | 1 | 8.06K | R14 | CRCW12068K06FKEA | Vishay | 541-8.06KFTR-ND |  |  | RESC3216X60N
25 | 1 | 50K | R16 | 3296Y-1-503LF | Bourns Inc. | 3296Y-503LF-ND | TRIMMER 50K OHM 0.5W TH |  | TRIM_3296Y
26 | 1 | TBD | R17 |  |  |  | TO BE DETERMINED, HEIGHT 0.6mm |  | RESC3216X60N
27 | 1 | 2.00K | R22 | CRCW12062K00FKEA | Vishay | 541-2.00KFTR-ND |  |  | RESC3216X60N
28 | 1 | 1.00K | R23 | CRCW12061K00FKEA | Vishay |  |  |  | RESC3216X60N
29 | 1 | 604 | R24 | CRCW1206604RFKEA | Vishay | 541-604FTR-ND |  |  | RESC3216X60N
30 | 2 | 8191 | ST1 ST2 | 8191 | Keystone Electronics | 8191K-ND | TERMINAL SCREW VERTICAL PC MNT W/ #6 SCREW |  | SCREW-TERMINAL_8191
31 | 2 | WHITE | TP1 TP4 | 5007 | Keystone Electronics |  | TEST POINT PC COMPACT .063"D WHT |  | TP_KEYSTONE_5000s_COMP
32 | 1 | GREEN | TP2 | 5121 | Keystone Electronics | 5121K-ND | TEST POINT PC COMPACT T/H GREEN |  | TP_KEYSTONE_5000s_COMP
33 | 1 | BLUE | TP3 | 5122 | Keystone Electronics | 5122K-ND | TEST POINT PC COMPACT T/H BLUE |  | TP_KEYSTONE_5000s_COMP
34 | 1 | PURPLE | TP5 | 5124 | Keystone Electronics | 5124K-ND | TEST POINT PC COMPACT T/H PURPLE |  | TP_KEYSTONE_5000s_COMP
35 | 1 | ORANGE | TP6 | 5008 | Keystone Electronics |  | TEST POINT PC COMPACT .063"D ORN |  | TP_KEYSTONE_5000s_COMP
36 | 3 | YELLOW | TP7 TP10 TP12 | 5009 | Keystone Electronics |  | TEST POINT PC COMPACT .063"D YEL |  | TP_KEYSTONE_5000s_COMP
37 | 1 | BROWN | TP8 | 5120 | Keystone Electronics | 5120K-ND | TEST POINT PC COMPACT T/H BROWN |  | TP_KEYSTONE_5000s_COMP
38 | 1 | RED | TP9 | 5005 | Keystone Electronics |  | TEST POINT PC COMPACT .063"D RED |  | TP_KEYSTONE_5000s_COMP
39 | 1 | BLACK | TP11 | 5006 | Keystone Electronics |  | TEST POINT PC COMPACT .063"D BLK |  | TP_KEYSTONE_5000s_COMP
40 | 1 | GREY | TP13 | 5123 | Keystone Electronics | 5123K-ND | TEST POINT PC COMPACT T/H GREY |  | TP_KEYSTONE_5000s_COMP
41 | 1 | ADR391BUJZ-REEL7 | U1 | ADR391BUJZ-REEL7 | Analog Devices Inc | ADR391BUJZREEL7CT-ND | IC VREF SERIES PREC TSOT-23-5 |  | SOT95P280X100-5N
42 | 3 | AD8641AKSZ-REEL7 | U2 U4 U5 | AD8641AKSZ-REEL7 | Analog Devices Inc | AD8641AKSZ-REEL7CT-ND | IC OPAMP Bipolar JFET R-R 3.5MHZ SC70-5 |  | SOT65P210X110-5N
43 | 1 | ISO124U | U3 | ISO124U | Texas Instruments | ISO124U-ND | IC OPAMP ISO 50KHZ SGL 28SOIC |  | SOIC127P1033X265-8_28N