## Sheet1
Capture CIS Standard Bill Of Materials - Standard Report
Report Created on Wednesday Dec 05 16:09:28 2012
Title = DWSM Bag pressure to logic
Doc = 10020925
Rev = <Rev>
Engineer = SJensen
Page Modify Date = Tuesday, December 04, 2012
Item Number | Quantity | Value | Part Reference | Description | PCB Footprint | CIS Manufacturer Parts : Manufacturer | CIS Manufacturer Parts : Manufacturer PN | CIS Manufacturer Parts : Digikey PN | Tolerance
1 | 6 | 0.1uF | C5 C6 C7 C8 C9 C11 | CAP CER 0.1UF 50V 5% X7R 0805 | CAPC2013X94N | AVX Corporation | 08055C104JAT2A | 478-3352-1-ND | ±5%
2 | 1 | 10,000.0pF | C10 | CAP CER 10000PF 50V 10% X7R 0805 | CAPC2012X88N | Kemet | C0805C103K5RAC |  | 10%
3 | 1 | 70543-0004 | J5 | CONN HEADER 5POS .100 VERT GOLD | MOLEX_70543-5PIN | Molex Connector Corporation | 70543-0004 | WM4803-ND
4 | 1 | 70543-0001 | J6 | CONN HEADER 2POS .100 VERT GOLD | MOLEX_70543-2PIN | Molex Inc | 70543-0001 | WM4800-ND
5 | 7 | DMG3420U-7 | Q1 Q2 Q3 Q4 Q5 Q6 Q7 | MOSFET N-CH 20V 5.47A SOT23 | SOT92P240X120R-3N_123 | Diodes Inc | DMG3420U-7 | DMG3420U-7DICT-ND
6 | 41 | TBD | R15 R16 R17 R18 R19 R20 R21 R22 R23 R24 R25 R26 R27 R28 R29 R31 R32 R34 R35 R36 R37 R38 R40 R41 R43 R44 R45 R46 R47 R49 R50 R51 R53 R54 R55 R56 R57 R58 R59 R60 R61 | TO BE DETERMINED, HEIGHT 0.5mm | RESC2012X50N
7 | 3 | 150.0K | R30 R39 R48 | RES 150K OHM 1/8W 1% 0805 SMD | RESC2012X50N | Vishay Dale | CRCW0805150KFKEA | 541-150KCCT-ND | 1%
8 | 3 | 49.9K | R33 R42 R52 | RES 49.9K OHM 1/8W 1% 0805 SMD | RESC2012X50N | Vishay | CRCW080549K9FKEA | 541-49.9KCTR-ND | 1%
9 | 18 | 5015 | TP13 TP14 TP15 TP16 TP17 TP18 TP19 TP20 TP21 TP22 TP23 TP24 TP25 TP26 TP27 TP28 TP29 TP30 | PC TEST POINT MINIATURE SMT | TP_5015 | Keystone Electronics | 5015 | 5015KCT-ND
10 | 1 | TLV3701CDBVT | U5 | IC OUT COMPARATR NANOPWR SOT23-5 | SOT95P280X145-5N | Texas Instruments | TLV3701CDBVT | 296-13377-1-ND
11 | 1 | TLV3704CD | U6 | IC QUAD COMP P-P NANOPWR 14-SOIC | SOIC127P600X175-14N | Texas Instruments | TLV3704CD | 296-34485-5-ND