## Sheet1
Capture CIS Standard Bill Of Materials - Standard Report
Report Created on Wednesday Jun 08 10:06:46 2016
Title = Z Camera EEPROM Board
Engineer = Chad Kecy
Doc = 10021167
RevCode = A
Item Number | Quantity | Value | Description | Part Reference | Manufacturer | Manufacturer PN | Needed (2x) | Purchased
1 | 2 | 0.1uF | CAP CER .1UF 25V X7R 1206 FO | C1 C3 | Kemet | C1206F104K3RACTU | 4 | 5
2 | 1 | 22uF | CAP TANT 22UF 35V 10% 2917 | C2 | AVX Corporation | TPSE226K035R0200 | 2 | 2
3 | 2 | 0.22uF |  | C4 C6 | Kemet | C0603C224K3RAC | 4 | 5
4 | 3 | 1.0uF |  | C5 C7 C8 | Kemet | C0603C105K4RAC | 6 | 10
5 | 1 | LTST-C150GKT | LED GREEN CLEAR 1206 SMD | D1 | Lite-On Inc | LTST-C150GKT | 2 | 0
6 | 1 | WP710A10SEC/J4 | 3MM ORANGE LED ROUND | D2 | Kingbright Company LLC | WP710A10SEC/J4 | 2 | 2
7 | 1 | 694106402002 | CONN PWR JACK DC TH | J1 | Wurth Electronics Inc | 694106402002 | 2 | 0
8 | 2 | 1725698 | CONN TERM BLOCK 2.54MM 6POS | J2 J3 | Phoenix Contact | 1725698 | 4 | 4
9 | 1 | TSW-103-14-T-S | CONN HEADER 3POS .100" SNGL TIN | J4 | Samtec Inc. | TSW-103-14-T-S | 2 | 2
10 | 1 | 1803426 | CONN HEADER VERT 2POS 3.81MM | J5 | Phoenix Contact | 1803426 | 2 | 2
11 | 3 | 1.00K |  | R1 R7 R8 | Vishay | CRCW12061K00FKEA | 6 | 10
12 | 4 | TBD | TO BE DETERMINED, HEIGHT 0.6mm | R2 R3 R6 R12 |  |  | 8 | 0
13 | 2 | 2.21K |  | R4 R5 | Vishay | CRCW12062K21FKEA | 4 | 10
14 | 2 | 100K | RES 100K OHM 1/10W 1% 0603 SMD | R9 R11 | Vishay/Dale | CRCW0603100KFKEA | 4 | 10
15 | 1 | 294 |  | R10 | Vishay | CRCW1206294RFKEA | 2 | 10
16 | 1 | MIC5209-3.3YS | IC REG LDO 3.3V .5A SOT-223 | U1 | Micrel Inc | MIC5209-3.3YS | 2 | 2
17 | 1 | AT24C02D-SSHM-T | IC EEPROM 2KBIT 1MHZ 8SOIC | U2 | Atmel | AT24C02D-SSHM-T | 2 | 2
18 | 1 | MAX3227EAAE+ | IC TXRX RS-232 W/SHTDWN 16-SSOP | U3 | Maxim Integrated | MAX3227EAAE+ | 2 | 2