## Sheet1
Capture CIS Standard Bill Of Materials - Standard Report
Report Created on Monday Jun 20 15:53:30 2016
Title = Coastal Profiling Float: Regen Shunt
Item Number | Quantity | Value | Part Reference | Description | Manufacturer | PART_NUMBER | Tolerance | QTY Needed: (8X) | QTY Ordered
1 | 1 | 1.0uF | C1 | CAP CER 1.0UF 100V X7S 0805 | TDK Corporation | C2012X7S2A105K | ±10% | 8 | 10
2 | 1 | 1.0uF | C2 | CAP CER 1UF 25V 10% X7R 0805 | Kemet | C0805C105K3RAC | 10% | 8 | 10
3 | 3 | 0.10uF | C3 C4 C5 |  | Kemet | C0805C104K3RAC | 10% | 24 | 25
4 | 1 | TBD | C6 | TO BE DETERMINED, HEIGHT 1.45mm |  | TBD_C0805 |  | 8 | 0
5 | 1 | M80-5000000M2-04-331-00-000 | J1 | CONN HDR MIX-TEK 4POS GOLD | Harwin Inc | M80-5000000M2-04-331-00-000 |  | 8 | 8
6 | 1 | IXTN200N10L2 | Q1 | MOSFET N-CH 53A 500V SOT-227 | IXYS | IXTN60N50L2 |  | 8 | 2
7 | 1 | 1.18K | R1 |  | Vishay | CRCW08051K18FKEA | 1% | 8 | 10
8 | 4 | 10.0K | R2 R5 R6 R9 | RES 10.0K OHM 1/8W 1% 0805 SMD | Vishay | CRCW080510K0FKEA | 1% | 32 | 40
9 | 1 | 100.0K | R3 | RES 100K OHM 1/8W 1% 0805 SMD | Vishay Dale | CRCW0805100KFKEA | 1% | 8 | 10
10 | 1 | 100 | R4 |  | Vishay | CRCW0805100RFKEA | 1% | 8 | 10
11 | 1 | 25k | R7 | TRIMMER 25K OHM 0.5W | TT Electronics/BI | 67WR25KLF | 10% | 8 | 10
12 | 1 | 48.7K | R8 |  | Vishay | CRCW080548K7FKEA | 1% | 8 | 10
13 | 4 | 8191 | ST1 ST2 ST3 ST4 | TERMINAL SCREW VERTICAL PC MNT W/ #6 SCREW | Keystone Electronics | 8191 |  | 32 | 0
14 | 1 | LT3010EMS8E#PBF | U2 | IC REG LDO ADJ 50MA 8MSOP | Linear Technology | LT3010EMS8E#PBF |  | 8
15 | 1 | LT1782CS5 | U3 | IC OPAMP GP 225KHZ RRO TSOT23-5 | Linear Technology | LT1782CS5#TRMPBF |  | 8