## Sheet1
Capture CIS Standard Bill Of Materials - Standard Report
Report Created on Friday Jan 02 11:22:54 2015
Title = ESP G3 Logic Power Input
Doc =
Item Number | Quantity | Value | PART_NUMBER | Description | Part Reference | TMP Manufacturer | Tolerance | Needed | Ordered
1 | 2 | 0.10uF | C0603C104K5RAC |  | C1 C2 | Kemet | 10% | 10 | 10
2 | 1 | 27uF | EKZN500ELL270ME11D | CAP 27UF 50V RADIAL | C3 | United Chemi-con | 20% | 5 | 5
3 | 1 | 180uF | EKZE500ELL181MH20D | CAP ALUM 180UF 50V 20% RADIAL | C4 | United Chemi-con | 20% | 5 | 5
4 | 3 | 0.10uF | C0805C104K5RAC | CAP .10UF 50V CERAMIC X7R 0805 | C5 C9 C14 | Kemet | 10% | 15 | 25
5 | 2 | 10,000.0pF | C0805C103K5RAC | CAP CER 10000PF 50V 10% X7R 0805 | C6 C11 | Kemet | 10% | 10 | 10
6 | 1 | 47uF | LMK325B7476MM-TR | CAP CER 47UF 10V 20% X7R 1210 | C7 | Taiyo Yuden | ±20% | 5 | 5
7 | 2 | 10uF | EMK212BB7106MG-T | CAP CER 10UF 16V 20% X7R 0805 | C8 C13 | Taiyo Yuden | ±20% | 10 | 10
8 | 2 | 47,000.0pF | C0805C473K5RAC |  | C10 C15 | Kemet | 10% | 10 | 10
9 | 1 | 4.7uF | LMK212B7475KG-T | CAP CER 4.7UF 10V 10% X7R 0805 | C12 | Taiyo Yuden | 10% | 5 | 5
10 | 1 | MMSZ5245B-TP | MMSZ5245B-TP | DIODE ZENER 15V 500MW SOD123 | D1 | Micro Commercial Co |  | 5 | 5
11 | 2 | 1N4148WX-TP | 1N4148WX-TP | DIODE SWITCH 75V 300MA SOD323 | D2 D3 | Micro Commercial Inc |  | 10 | 10
12 | 2 | LTST-C150KGKT | LTST-C150KGKT | LED GREEN CLEAR 1206 SMD | D4 D5 | Lite-On Inc. |  | 10 | 10
13 | 1 | 70543-0002 | 70543-0002 | CONN HEADER 3POS .100 VERT GOLD | J1 | Molex Inc |  | 5 | 5
14 | 1 | 70543-0001 | 70543-0001 | CONN HEADER 2POS .100 VERT GOLD | J2 | Molex Inc |  | 5 | 5
15 | 1 | 1uH | NLFC453232T-1R0M-PF | FIXED IND 1UH 800MA 50 MOHM SMD | L1 | TDK Corporation | 20% | 5 | 5
16 | 1 | 47uH | SLF7045T-470MR75-PF | FIXED IND 47UH 750MA 125 MOHM | L2 | TDK Corporation | 20% | 5 | 5
17 | 1 | 68uH | SLF7045T-680MR60-PF | FIXED IND 68UH 600MA 175 MOHM | L3 | TDK Corporation | 20% | 5 | 5
18 | 1 | SI2319CDS-T1-GE3 | SI2319CDS-T1-GE3 | MOSFET P-CH 40V 4.4A SOT-23 | Q1 | Vishay Siliconix |  | 5 | 5
19 | 2 | MMBT5401 | MMBT5401 | TRANSISTOR PNP 150V SOT-23 | Q2 Q3 | Fairchild Semiconductor |  | 10 | 10
20 | 1 | MMBT3904 | MMBT3904 | TRANSISTOR GP NPN AMP SOT-23 | Q4 | Fairchild Semiconductor |  | 5 | 5
21 | 1 | 48 | TBD_R2512 | TO BE DETERMINED, HEIGHT 0.7mm | R1 |  |  | 5 | 5
22 | 3 | 10.0K | CRCW060310K0FKEA |  | R2 R3 R6 | Vishay | 1% | 15 | 20
23 | 1 | 100.0K | CRCW0603100KFKEA | RES 100K OHM 1/10W 1% 0603 SMD | R4 | Vishay | 1% | 5 | 10
24 | 1 | TBD | TBD_R0805 | TO BE DETERMINED, HEIGHT 0.5mm | R5 |  |  | 5 | 0
25 | 1 | 340.0K | CRCW0603340KFKEA |  | R7 | Vishay | 1% | 5 | 10
26 | 2 | 120.0K | CRCW0805120KJNEA |  | R8 R11 | Vishay | 5% | 10 | 10
27 | 2 | 100.0K | CRCW0805100KFKEA | RES 100K OHM 1/8W 1% 0805 SMD | R9 R12 | Vishay | 1% | 10 | 10
28 | 1 | 549.0K | CRCW0603549KFKEA |  | R10 | Vishay | 1% | 5 | 10
29 | 1 | 150 | CRCW0603150RFKEA |  | R13 | Vishay | 1% | 5 | 10
30 | 1 | 64.9 | CRCW060364R9FKEA |  | R14 | Vishay | 1% | 5 | 10
31 | 4 | 5015 | 5015 | PC TEST POINT MINIATURE SMT | TP1 TP2 TP3 TP4 | Keystone Electronics |  | 20 | 20
32 | 1 | LT1763CS8-3.3#TRPBF | LT1763CS8-3.3#TRPBF | IC REG LDO 3.3V 0.5A 8SOIC | U1 | Linear Technology |  | 5 | 5
33 | 2 | LTC3630AEMSE#PBF | LTC3630AEMSE#PBF | IC REG BUCK SYNC ADJ 0.5A 16MSOP | U2 U4 | Linear Technology |  | 10 | 10
34 | 1 | LT1763CS8-5#PBF | LT1763CS8-5#PBF | IC REG LDO 5V 0.5A 8SOIC | U3 | Linear Technology |  | 5