## Sheet1
Capture CIS Standard Bill Of Materials - Standard Report
Report Created on Monday Jun 08 11:53:27 2015
Title = Power Buoy Isolated Gate Drive
Doc =
Item Number | Quantity | Value | Part Reference | PART_NUMBER | Description | TMP Manufacturer | Manufacturer | Manufacturer PN | Tolerance
1 | 5 | 1.0uF | C2 C3 C4 C6 C7 | C1206C105K5RAC | CAP CER 1.0UF 50V X7R 1206 | Kemet | Kemet | C1206C105K5RAC | 10%
2 | 1 | 0.10uF | C5 | C0805C104K5RAC | CAP .10UF 50V CERAMIC X7R 0805 | Kemet | Kemet | C0805C104K5RAC | 10%
3 | 2 | SBR0560S1-7 | D1 D2 | SBR0560S1-7 | DIODE SBR 60V 500MA SOD123 | Diodes Inc | Diodes Incorporated | SBR0560S1-7
4 | 2 | 70553-0001 | J1 J2 | 70553-0001 | CONN, RT Angle Header, 70553-0001, 2, TH | Molex | Molex Inc | 70553-0001
5 | 1 | 200.0K | R2 | CRCW0805200KFKEA |  | Vishay | Vishay | CRCW0805200KFKEA | 1%
6 | 1 | 10.0K | R3 | CRCW080510K0FKEA | RES 10.0K OHM 1/8W 1% 0805 SMD | Vishay | Vishay | CRCW080510K0FKEA | 1%
7 | 1 | 510 | R5 | CRCW0805510RJNEA |  | Vishay | Vishay | CRCW0805510RJNEA | 5%
8 | 1 | 360 | R6 | CRCW0805360RJNEA |  | Vishay | Vishay | CRCW0805360RJNEA | 5%
9 | 1 | 4.99 | R7 | CRCW08054R99FKEA |  | Vishay | Vishay | CRCW08054R99FKEA | 1%
10 | 1 | B65808S1108D2 | T1 | B65808S1108D2 | BOBBIN COIL FORMER RM 6 | EPCOS (TDK) | EPCOS (TDK) | B65808S1108D2
11 | 1 | LT8300HS5#TRMPBF | U1 | LT8300HS5#TRMPBF | IC REG FLYBACK ISO ADJ TSOT23-5 | Linear Technology | Linear Technology | LT8300HS5#TRMPBF
12 | 1 | ACPL-W61L-560E | U2 | ACPL-W61L-560E | OPTOISO 5KV PUSH PULL 6SO | Avago Technologies | Avago Technologies US Inc. | ACPL-W61L-560E
13 | 1 | IXDI609YI | U3 | IXDI609YI | IC GATE DVR 9A DUAL HS TO263-5 | IXYS Integrated Circuits Devision | IXYS Integrated Circuits Division | IXDI609YI
14 | 2 | SOLDER_PAD | V1 V2 | TH_C87H47 | TH 0.047" HOLE 0.087" PAD