## Sheet1
Item Number | Quantity | Value | Part Reference | Description | PCB Footprint | CIS Manufacturer Parts : Manufacturer | CIS Manufacturer Parts : Manufacturer PN | CIS Manufacturer Parts : Digikey PN | CIS Manufacturer Parts : Digikey Cost
1 | 33 | 1.0uF | C1 C3 C5 C7 C8 C10 C12 C14 C16 C18 C19 C20 C23 C25 C27 C29 C31 C33 C35 C37 C40 C42 C44 C46 C50 C52 C55 C59 C60 C62 C64 C66 C68 | CAP CER 1UF 25V 10% X7R 0603 | CAPC1608X90N | TDK Corporation | C1608X7R1E105K | 445-5956-1-ND | $ 0.35 (1-9), 0.275 (10-99), 0.1438 (100-249), 0.10624 (250-499), 0.0825 (500-999), 0.065 (1000+)
2 | 33 | 10000pF | C2 C6 C9 C13 C15 C17 C21 C22 C24 C26 C28 C30 C32 C34 C36 C38 C39 C41 C43 C45 C48 C49 C51 C53 C56 C61 C63 C65 C67 C76 C77 C82 C83 | CAP CER 10000PF 50V 10% X7R 0603 | CAPC1608X90N | Murata Electronics North America | GCM188R71H103KA37D | 490-4778-1-ND | $ 0.063 (10-49), 0.0504 (50-99), 0.0378 (100-249), 0.02732 (250-499), 0.02016 (500-999), 0.01365 (1000+)
3 | 4 | 10uF | C4 C11 C58 C70 | CAP CER 10UF 10V X5R 20% 0603 | CAPC1608X90N | Taiyo Yuden | LMK107BJ106MALTD | 587-2562-1-ND | $ 0.64 (1-9), 0.536 (10-49), 0.384 (50-99), 0.336 (100-249), 0.264 (250-499), 0.24 (500-999), 0.192 (1000+)
4 | 6 | 100pF | C47 C57 C72 C74 C78 C80 | CAP CER 100PF 50V 5% NP0 0603 | CAPC1608X90N_G130 | Panasonic - ECG | ECJ-1VC1H101J | PCC101ACVCT-ND
5 | 1 | 1500pF | C54 | CAP CER 1500PF 50V 5% NP0 0603 | CAPC1608X90N_G90 | Murata Electronics North America | GRM1885C1H152JA01D | 490-1455-1-ND | $ 0.111 (10-49), 0.0888 (50-99), 0.0666 (100-249), 0.04812 (250-499), 0.03552 (500-999), 0.02405 (1000+)
6 | 1 | 1.5uF | C69 | CAP CER 1.5UF 25V 10% X5R 0603 | CAPC1608X90N | TDK Corporation | C1608X5R1E155K | 445-5962-1-ND | $ 0.35 (1-9), 0.275 (10-99), 0.1438 (100-249), 0.10624 (250-499), 0.0825 (500-999), 0.065 (1000+)
7 | 1 | 0.1uF | C71 | CAP CER 0.1UF 50V 10% X7R 0603 | CAPC1608X90N | TDK Corporation | C1608X7R1H104K | 445-1314-1-ND | $ 0.16 (1-9), 0.1 (10-99), 0.036 (100-249), 0.026 (250-499), 0.0192 (500-999), 0.013 (1000+)
8 | 4 | 10uF | C73 C75 C79 C81 | CAP CER 10UF 50V 10% X5R 1210 | CAPC3225X270N | Taiyo Yuden | UMK325BJ106KM-T | 587-2247-1-ND | $ 0.84 (1-9), 0.704 (10-49), 0.504 (50-99), 0.441 (100-249), 0.34652 (250+)
9 | 2 | BAT54W,115 | D3 D4 | DIODE SCHOTTKY 30V 200MA SOT323 | SOT65P210X110-3N_ACM | NXP Semiconductors | BAT54W,115 | 568-3416-1-ND | $ 0.37 (1-9), 0.252 (10-24), 0.1708 (25-99), 0.1187 (100-249), 0.0846 (250-499), 0.06456 (500-999), 0.04452 (1000+)
10 | 3 | BAV199LT1G | DN1 DN2 DN3 | DIODE SWITCH DUAL 70V SOT23 | SOT95P237X111-3N_132 | ON Semiconductor | BAV199LT1G | BAV199LT1GOSCT-ND | $ 0.65 (1-9), 0.441 (10-99), 0.2074 (100-249), 0.14776 (250-499), 0.11276 (500-999), 0.07776 (1000+)
11 | 3 | 1803439 | J1 J2 J9 | CONN HEADER VERT 3POS 3.81MM | PHOENIX_1803439 | Phoenix Contact | 1803439 | 277-1222-ND | $ 0.94 (1-9), 0.91 (10-49), 0.85 (50-99), 0.782 (100-249), 0.72248 (250-499), 0.6885 (500-999), 0.646 (1000+)
12 | 1 | 1803426 | J8 | CONN HEADER VERT 2POS 3.81MM | PHOENIX_1803426 | Phoenix Contact | 1803426 | 277-1221-ND | $ 0.62 (1-9), 0.599 (10-49), 0.56 (50-99), 0.5152 (100-249), 0.476 (250-499), 0.4536 (500-999), 0.4256 (1000+)
13 | 5 | 87224-2 | JP1 JP2 JP3 JP4 JP5 | CONN HEADER VERT .100 2POS 15AU | TE_87224-2PIN | Tyco Electronics | 87224-2 | A26543-ND | $ 0.77 (1-24), 0.6964 (25-49), 0.619 (50-99), 0.5545 (100-499), 0.46426 (500-999), 0.34819 (1000+)
14 | 2 | 4.7uH | L1 L2 | INDUCTOR 4.7UH 120MA 0805 | INDC2013X145N | Murata Electronics North America | LQM21FN4R7M70L | 490-4028-1-ND | $ 0.42 (1-9), 0.331 (10-49), 0.2182 (50-99), 0.1731 (100-249), 0.12792 (250-499), 0.09934 (500-999), 0.07826 (1000+)
15 | 4 | 1K | R1 R7 R26 R41 | RES 1.0K OHM 1/10W .1% 0603 SMD | RESC1608X55N | Panasonic - ECG | ERA-3AEB102V | P1.0KDBCT-ND | $ 0.51 (1-49), 0.1996 (50-99), 0.1603 (100-249), 0.12468 (250-499), 0.09406 (500-999), 0.07268 (1000+)
16 | 3 | 1.5K | R2 R8 R42 | RES 1.5K OHM 1/10W .1% 0603 SMD | RESC1608X55N | Panasonic - ECG | ERA-3AEB152V | P1.5KDBCT-ND | $ 0.51 (1-49), 0.1996 (50-99), 0.1603 (100-249), 0.12468 (250-499), 0.09406 (500-999), 0.07268 (1000+)
17 | 5 | 4.22K | R3 R9 R24 R35 R43 | RES 4.22K OHM 1/10W 1% 0603 SMD | RESC1609X55N | Panasonic - ECG | ERJ-3EKF4221V | P4.22KHCT-ND | $ 0.04 (1-49), 0.0138 (50-99), 0.0105 (100-249), 0.0078 (250-499), 0.00576 (500-999), 0.00384 (1000+)
18 | 6 | 200 | R4 R10 R25 R31 R33 R44 | TRIMMER 200 OHM 0.5W TH | TRIM_3296Y | Bourns Inc. | 3296Y-1-201LF | 3296Y-201LF-ND | $ 2.56 (1-9), 2.263 (10-49), 1.971 (50-99), 1.6206 (100-499), 1.3505 (500-999), 1.1388 (1000+)
19 | 21 | 10K | R5 R11 R13 R14 R15 R16 R17 R18 R19 R20 R21 R22 R23 R27 R28 R29 R30 R32 R36 R37 R45 | RES 10K OHM 1/10W .1% 0603 SMD | RESC1608X55N | Panasonic - ECG | ERA-3AEB103V | P10KDBCT-ND | $ 0.51 (1-49), 0.1996 (50-99), 0.1603 (100-249), 0.12468 (250-499), 0.09406 (500-999), 0.07268 (1000+)
20 | 4 | 1K | R6 R12 R34 R46 | RES 1.00K OHM 1/10W 1% 0603 SMD | RESC1609X55N | Panasonic - ECG | ERJ-3EKF1001V | P1.00KHCT-ND | $ 0.04 (1-49), 0.0138 (50-99), 0.0105 (100-249), 0.0078 (250-499), 0.00576 (500-999), 0.00384 (1000+)
21 | 1 | 100K | R38 | TRIMMER 100K OHM 0.5W TH | TRIM_3296Y | Bourns Inc. | 3296Y-1-104LF | 3296Y-104LF-ND | $ 2.56 (1-9), 2.263 (10-49), 1.971 (50-99), 1.6206 (100-499), 1.3505 (500-999), 1.1388 (1000+)
22 | 1 | 249K | R39 | RES 249K OHM 1/10W 1% 0603 SMD | RESC1609X55N | Panasonic - ECG | ERJ-3EKF2493V | P249KHCT-ND | $ 0.04 (1-49), 0.0138 (50-99), 0.0105 (100-249), 0.0078 (250-499), 0.00576 (500-999), 0.00384 (1000+)
23 | 1 | 100 | R40 | RES 100 OHM 1/10W 1% 0603 SMD | RESC1609X55N | Panasonic - ECG | ERJ-3EKF1000V | P100HCT-ND | $ 0.04 (1-49), 0.0138 (50-99), 0.0105 (100-249), 0.0078 (250-499), 0.00576 (500-999), 0.00384 (1000+)
24 | 3 | LT1790BCS6-1.25#TRMPBF | U1 U4 U15 | IC VREF SERIES 1.25V SOT-23-6 | SOT95P280X100-6N | Linear Technology | LT1790BCS6-1.25#TRMPBF | LT1790BCS6-1.25#TRMPBFCT-ND | $ 3.16 (1-24), 2.8252 (25-99), 2.5425 (100+)
25 | 13 | LT1097 | U2 U3 U5 U6 U7 U8 U9 U10 U11 U12 U13 U16 U17 | IC PREC OP-AMP LOWCOST/PWR 8SOIC | SOIC127P599X175-8N | Linear Technology | LT1097S8#PBF | LT1097S8#PBF-ND | $ 3.8 (1-24), 2.5232 (25-99), 1.95 (100+)
26 | 1 | LT1800CS8#PBF | U14 | IC OP-AMP R-R IN/OUT LOPWR 8SOIC | SOIC127P599X175-8N | Linear Technology | LT1800CS8#PBF | LT1800CS8#PBF-ND | $ 2.75 (1-24), 1.826 (25-99), 1.45 (100+)
27 | 1 | LT1121IST-5#PBF | U18 | IC REG LDO 5V 150MA SOT223-3 | SOT230P700X180-4N | Linear Technology | LT1121IST-5#PBF | LT1121IST-5#PBF-ND | $ 4.13 (1-24), 2.7392 (25-99), 2.1 (100+)