## Sheet1
Capture CIS Standard Bill Of Materials - Standard Report
Report Created on Wednesday May 28 14:21:01 2014
Title = Pressure Sensor Amplifier
Doc = 10021101
Item Number | Quantity | Value | PART_NUMBER | Description | Part Reference | TMP Manufacturer | CIS Manufacturer Parts : Digikey PN | Tolerance | Needed | Ordered | 2015-01-15
1 | 1 | 1.0uF | C0805C105K3RAC | CAP CER 1UF 25V 10% X7R 0805 | C1 | Kemet | C0805C105K3RACTU-ND | 10% | 5 | 5 | 5
2 | 5 | 0.1uF | 08055C104JAT2A | CAP CER 0.1UF 50V 5% X7R 0805 | C2 C3 C4 C5 C6 | AVX Corporation | 478-3352-1-ND | ±5% | 25 | 25 | 25
3 | 1 | 0.10uF | C1206C104J4GAC |  | C7 | Kemet |  | 5% | 5 | C1206C104J3GACTU - 5
4 | 2 | 1000.0pF | C0805C102J5GAC |  | C8 C9 | Kemet |  | 5% | 10 | 10 | 10
5 | 1 | 70543-0004 | 70543-0004 | CONN HEADER 5POS .100 VERT GOLD | J1 | Molex Connector Corporation | WM4803-ND |  | 5 | 5 | 5
6 | 2 | 70543-0001 | 70543-0001 | CONN HEADER 2POS .100 VERT GOLD | J2 J3 | Molex Inc | WM4800-ND |  | 10 | 10 | 10
7 | 1 | 70543-0005 | 70543-0005 | CONN HEADER 6POS .100 VERT GOLD | J4 | Molex | WM4804-ND |  | 5 | 5 | 5
8 | 2 | TBD | SM_0805-3P-JMPR | 0805 3PIN JUMPER | JR1 JR2 |  |  |  | 10 | 0 | 0
9 | 1 | 100K | 3296Y-1-104LF | TRIMMER 100K OHM 0.5W TH | R1 | Bourns Inc. | 3296Y-104LF-ND | ±10% | 5 | 5 | 5
10 | 1 | 10K | 3296Y-1-103LF | TRIMMER 10K OHM 0.5W TH | R2 | Bourns Inc. | 3296Y-103LF-ND | ±10% | 5 | 5 | 5
11 | 2 | 0.0 | CRCW08050000Z0EA | RES 0.0 OHM 1/8W JUMP 0805 SMD | R3 R4 | Vishay Dale | 541-0.0ACT-ND | Jumper | 10 | 10 | 10
12 | 2 | 4.02K | CRCW08054K02FKEA |  | R5 R6 | Vishay | 541-4.02KCTR-ND | 1% | 10 | 10 | 10
13 | 1 | 10.0K | CRCW080510K0FKEA | RES 10.0K OHM 1/8W 1% 0805 SMD | R7 | Vishay | 541-10.0KCCT-ND | 1% | 5 | 10 | 10
14 | 10 | 5015 | 5015 | PC TEST POINT MINIATURE SMT | TP1 TP2 TP3 TP4 TP5 TP6 TP7 TP8 TP9 TP10 | Keystone Electronics | 5015KCT-ND |  | 50 | 50 | 50
15 | 1 | INA122U | INA122U | IC OPAMP INSTR 120KHZ 8SOIC | U1 | Texas Instruments | INA122U-ND |  | 5 | 5 | 5
16 | 1 | AD8603AUJZ | AD8603AUJZ-REEL7_SYM-MOD1 | IC OPAMP GP R-R CMOS TSOT23-5 | U2 | Analog Devices | AD8603AUJZREEL7CT-ND |  | 5 | 5 | 5
17 | 1 | AD5142BRUZ10 | AD5142BRUZ10 | IC DGTL POT 10K 2CH 16-TSSOP | U3 | Analog Devices Inc | AD5142BRUZ10-ND |  | 5 | 5 | 5