## Sheet1
Capture CIS Standard Bill Of Materials - Standard Report
Report Created on Friday Mar 27 09:36:46 2015
Title = PowerBuoy Current Sense Amplifier
Doc = 10021176rP
Item Number | Quantity | Value | PART_NUMBER | Description | Part Reference | TMP Manufacturer | Manufacturer | Manufacturer PN | Tolerance | Amount Needed (2X) | Purchased amount
1 | 1 | 2.2uF | C1206C225K5RAC | CAP CER 2.2UF 50V 10% X7R 1206 | C1 | Kemet | Kemet | C1206C225K5RACTU | 10% | 2 | 3
2 | 1 | 1.0uF | C1206C105K5RAC | CAP CER 1.0UF 50V X7R 1206 | C2 | Kemet | Kemet | C1206C105K5RAC | 10% | 2 | 3
3 | 10 | 0.1uF | 08055C104JAT2A | CAP CER 0.1UF 50V 5% X7R 0805 | C3 C4 C10 C11 C12 C13 C17 C18 C19 C23 | AVX Corporation | AVX Corporation | 08055C104JAT2A | ±5% | 20 | 25
4 | 9 | 10,000.0pF | C0805C103K3RAC | CAP CER 10000PF 25V X7R 0805 | C5 C6 C7 C14 C15 C16 C20 C21 C22 | Kemet | Kemet | C0805C103K3RAC | 10% | 18 | 25
5 | 1 | 1.0uF | C0805C105K4RAC | CAP 1.0UF 16V CERAMIC X7R 0805 | C9 | Kemet | Kemet | C0805C105K4RAC | 10% | 2 | 3
6 | 1 | LTST-C150KGKT | LTST-C150KGKT | LED GREEN CLEAR 1206 SMD | D5 | Lite-On Inc. | Lite-On Inc | LTST-C150KGKT |  | 2 | 2
7 | 2 | 1803442 | 1803442 | CONN HEADER VERT 4POS 3.81MM | J1 J4 | Phoenix Contact | Phoenix Contact | 1803442 |  | 4 | 4
8 | 4 | 1803426 | 1803426 | CONN HEADER VERT 2POS 3.81MM | J3 J5 J7 J9 | Phoenix Contact | Phoenix Contact | 1803426 |  | 8 | 8
9 | 1 | 22uH | LPS4018-223MRC | Fixed Inductors 22 uH 0.9 A 20% SMD Shielded | L1 | Coilcraft | Coilcraft | LPS4018-223MRC | 20% | 2 | 2 coil craft
10 | 1 | R1S-1505/HP | R1S-1505/HP | Isolated DC/DC Converters 1W DC/DC 3kV UNREG 15Vin 5Vout | MOD1 | Recom Power Inc | RECOM Power | R1S-1505/HP |  | 2 | 2 mouser
11 | 1 | 150 | ERJ-3EKF1500V | RES 150 OHM 1/10W 1% 0603 SMD | R20 | Panasonic - ECG | Panasonic - ECG | ERJ-3EKF1500V | ±1% | 2 | 3
12 | 3 | 10.2K | CRCW080510K2FKEA |  | R21 R26 R30 | Vishay | Vishay | CRCW080510K2FKEA | 1% | 6 | 10
13 | 3 | 1.78K | CRCW08051K78FKEA |  | R22 R27 R31 | Vishay | Vishay | CRCW08051K78FKEA | 1% | 6 | 10
14 | 3 | 1.62K | CRCW08051K62FKEA |  | R23 R28 R32 | Vishay | Vishay | CRCW08051K62FKEA | 1% | 6 | 10
15 | 3 | 0.0 | CRCW08050000Z0EA | RES 0.0 OHM 1/8W JUMP 0805 SMD | R24 R25 R29 | Vishay Dale | Vishay Dale | CRCW08050000Z0EA | Jumper | 6 | 10
16 | 9 | 5015 | 5015 | PC TEST POINT MINIATURE SMT | TP1 TP2 TP3 TP4 TP5 TP6 TP7 TP8 TP9 | Keystone Electronics | Keystone Electronics | 5015 |  | 18 | 20
17 | 3 | AMC1200BDWV | AMC1200BDWV | IC ISOLATION AMP 60KHZ 8SOP | U1 U6 U8 | Texas Instruments | Texas Instruments | AMC1200BDWV |  | 6 | 6
18 | 3 | LT1990ACS8#PBF | LT1990ACS8#PBF | IC OPAMP DIFF 105KHZ RRO 8SO | U2 U7 U9 | Linear Technology | Linear Technology | LT1990ACS8#PBF |  | 6 | 6
19 | 1 | TLE2426CD | TLE2426CD | IC 1/2 RAIL VIRTUAL GRND 8-SOIC | U3 | Texas Instruments | Texas Instruments | TLE2426CD |  | 2 | 2
20 | 1 | REF1930AIDDCT | REF1930AIDDCT | IC VREF SERIES 3V SOT5 | U5 | Texas Instruments | Texas Instruments | REF1930AIDDCT |  | 2 | 2