## Sheet1
Capture CIS Standard Bill Of Materials - Standard Report
Report Created on Thursday Mar 27 13:34:05 2014
Title = 4-20ma Transceiver Board
Doc =
Item Number | Quantity | 5x | Value | PART_NUMBER | Description | Part Reference | Manufacturer | Digikey PN
1 | 8 | 40 | 0.1uF | C1608X7R1H104K | CAP CER 0.1UF 50V 10% X7R 0603 | C1 C2 C3 C4 C5 C6 C7 C8 | TDK Corporation | 445-1314-1-ND
2 | 1 | 5 | 10uF | T491X106M050ZT | CAP TANT 10UF 50V 20% 2917 | C9 | Kemet | 495-2288-1-ND
3 | 1 | 5 | 33uF | T543X336M050AHE040 | CAP TANT 33UF 50V 20% 2917 | C10 | Kemet | 399-8854-1-ND
4 | 1 | 5 | 0.1uF | C1206F104K3RACTU | CAP CER .1UF 25V X7R 1206 FO | C11 | Kemet | 399-5615-1-ND
5 | 1 | 5 | 10uF | C1206C106K4RAC | CAP CER 10UF 16V 10% X7R 1206 | C12 | Kemet | 399-3525-1-ND
6 | 1 | 5 | TBD | TBD_C1206 | TO BE DETERMINED, HEIGHT 1.90mm | C13
7 | 2 | 10 | BZX84-C18,235 | BZX84-C18,235 | DIODE ZENER 18V 250MW TO236AB | D1 D4 | NXP | 568-8069-1-ND
8 | 2 | 10 | BAS19-7-F | BAS19-7-F | DIODE SWITCH 100V 250MW SOT23-3 | D2 D5 | Diodes Inc | BAS19-FDICT-ND
9 | 2 | 10 | 1N4148TA | 1N4148TA | DIODE SS FAST 100V 200MA DO35 | D3 D6 | Fairchild Semiconductor | 1N4148TACT-ND
10 | 1 | 5 | LTST-C150GKT | LTST-C150GKT | LED GREEN CLEAR 1206 SMD | D7 | Lite-On Inc | 160-1169-1-ND
11 | 4 | 20 | 1725698 | 1725698 | CONN TERM BLOCK 2.54MM 6POS | J1 J2 J3 J4 | Phoenix Contact | 277-1277-ND
12 | 1 | 5 | 1725656 | 1725656 | CONN TERM BLOCK 2.54MM 2POS | J5 | Phoenix Contact | 277-1273-ND
13 | 2 | 10 | 951103-8622-AR | 951103-8622-AR | CONN HEADER 3POS 2MM VERT T/H | JP1 JP2 | 3M | 3M9322-ND
14 | 2 | 10 | IRFR9014PBF | IRFR9014PBF | MOSFET P-CH 60V 5.1A DPAK | Q1 Q3 | International Rectifier | IRFR9014PBF-ND
15 | 2 | 10 | IRFR1010ZPBF | IRFR1010ZPBF | MOSFET N-CH 55V 42A DPAK | Q2 Q4 | International Rectifier | IRFR1010ZPBF-ND
16 | 4 | 20 | 100 | CRCW1206100RFKEA |  | R1 R3 R11 R13 | Vishay
17 | 2 | 10 | 1.00K | CRCW12061K00FKEA |  | R2 R12 | Vishay
18 | 3 | 15 | TBD | TBD_R1206 | TO BE DETERMINED, HEIGHT 0.6mm | R4 R14 R26
19 | 6 | 30 | 10.0K | CRCW120610K0FKEA |  | R5 R9 R15 R19 R20 R21 | Vishay
20 | 4 | 20 | 73.2K | CRCW120673K2FKEA |  | R6 R10 R16 R22 | Vishay
21 | 2 | 10 | 2.49K | CRCW12062K49FKEA |  | R7 R17 | Vishay
22 | 2 | 10 | 249 | CRCW1206249RFKEA |  | R8 R18 | Vishay | 541-249FTR-ND
23 | 1 | 5 | 162.0K | CRCW1206162KFKEA |  | R23 | Vishay
24 | 1 | 5 | 11.8K | CRCW120611K8FKEA |  | R24 | Vishay
25 | 1 | 5 | 0 | CRCW12060000Z0EA | RES 0.0 OHM 1/4W 1206 SMD | R25 | Vishay/Dale | 541-0.0ECT-ND
26 | 1 | 5 | 294 | CRCW1206294RFKEA |  | R27 | Vishay
27 | 1 | 5 | TPS7A1650DGNR | TPS7A1650DGNR | IC REG LDO 5V 0.1A 8MSOP | U10 | Texas Instruments | 296-30220-1-ND
28 | 4 | 20 | AD8657ARMZ | AD8657ARMZ | IC OPAMP GP 200KHZ RRO 8MSOP | U1 U3 U5 U7 | Analog Devices | AD8657ARMZ-ND
29 | 4 | 20 | AD8603AUJZ | AD8603AUJZ-REEL7 | IC OPAMP GP R-R CMOS TSOT23-5 | U2 U4 U6 U8 | Analog Devices | AD8603AUJZREEL7CT-ND
30 | 1 | 5 | MIC29752WWT | MIC29752WWT | IC REG LDO ADJ 7.5A TO247-5 | U9 | Micrel | 576-1157-ND