## Sheet1
Item Number | Quantity | Value | Part Reference | Description | PCB Footprint | CIS Manufacturer Parts : Manufacturer | CIS Manufacturer Parts : Manufacturer PN | CIS Manufacturer Parts : Digikey PN | CIS Manufacturer Parts : Digikey Cost
1 | 4 | 2.2uF | C1 C3 C5 C7 | CAP 2.2UF 16V CERAMIC X7R 1206 | CAPC3216X150N_1206 | Kemet | C1206C225K4RAC
2 | 11 | 0.10uF | C2 C6 C8 C9 C10 C11 C14 C24 C25 C26 C27 | CAP .10UF 50V CERAMIC X7R 0805 | CAPC2012X100N | Kemet | C0805C104K5RAC
3 | 1 | 10uF | C4 |  | CAPC3216X180N | Kemet | C1206C106K4RAC
4 | 4 | 15pF | C12 C13 C28 C29 | CAP CERAMIC 15PF 50V NP0 0805 | CAPC2013X130N_0805 | Kemet | C0805C150J5GACTU | 399-1111-1-ND | $ 0.18 (10-99), 0.0648 (100-249), 0.0468 (250-499), 0.03456 (500-999), 0.0234 (1000+)
5 | 1 | 150uF | C15 | CAP TANT LOESR 150UF 16V 10% SMD | CAPMP7343X310N | AVX Corporation | TPSD157K016R0100 | 478-3326-1-ND | $ 10.25 (1-9), 8.918 (10-99), 7.79 (100+)
6 | 1 | 10uF | C17 | CAP ELECT 10UF 100V VS SMD | CAPAE830X650N | Panasonic - ECG | EEE-2AA100UP | PCE3966CT-ND | $ 0.71 (1-49), 0.4234 (50-99), 0.3704 (100-249), 0.29108 (250-499), 0.2646 (500+)
7 | 1 | 100uF | C18 | CAP ELECT 100UF 63V FK SMD | CAPAE1030X1050N | Panasonic - ECG | EEE-FK1J101P | PCE3819CT-ND | $ 1.03 (1-49), 0.6954 (50-99), 0.6314 (100-249), 0.549 (250+)
8 | 6 | 1.0uF | C19 C20 C30 C31 C32 C34 | CAP 1.0UF 16V CERAMIC X7R 0805 | CAPC2012X100N | Kemet | C0805C105K4RAC
9 | 1 | 2.2uF | C21 | CAP CER 2.2UF 100V X7R 1210 | CAPC3216X150N_1206 | Kemet | C1210C225K1RACTU | 399-5511-1-ND | $ 0.838 (10-99), 0.525 (100-249), 0.41252 (250-499), 0.375 (500-999), 0.3 (1000+)
10 | 2 | 10000pF | C22 C23 | CAP CER 10000PF 250VAC X1Y2 RAD | CAPRR1000W60L1650T700H2050P | TDK Corporation | CS17-F2GA103MYNS | 445-2429-ND | $ 0.58 (1-9), 0.407 (10-99), 0.2679 (100-249), 0.22824 (250-499), 0.19848 (500-999), 0.16871 (1000-4999), 0.14886 (5000-9999), 0.13894 (10000-24999), 0.13397 (25000+)
11 | 5 | MMSD4148T1G | D1 D2 D4 D6 D7 | DIODE SWITCH 100V SOD123 | SOD3716X135N | ON Semiconductor | MMSD4148T1G | MMSD4148T1GOSCT-ND | $ 0.42 (1-9), 0.283 (10-99), 0.133 (100-249), 0.0948 (250-499), 0.07234 (500-999), 0.04989 (1000+)
12 | 1 | 1N4002-T | D3 | RECTIFIER 100V 1A DO-41 | DIOAD1070W79L464D236B | Diodes Inc | 1N4002-T | 1N4002DICT-ND | $ 0.32 (1-9), 0.212 (10-99), 0.092 (100-249), 0.0598 (250-499), 0.04232 (500-999), 0.0299 (1000+)
13 | 1 | LTST-C150GKT | D5 | LED GREEN CLEAR 1206 SMD | LEDC3216X110N_1206 | Lite-On Inc | LTST-C150GKT | 160-1169-1-ND | $ 0.5 (1-9), 0.364 (10-99), 0.196 (100-249), 0.14 (250-499), 0.0952 (500-999), 0.0756 (1000+)
14 | 2 | SMAJ6.5CA-13-F | D8 D9 | TVS BIDIRECT 400W 6.5V SMA | DIOM5226X230N_12 | Diodes Inc | SMAJ6.5CA-13-F | SMAJ6.5CA-FDICT-ND | $ 0.84 (1-9), 0.722 (10-99), 0.57 (100-249), 0.494 (250-499), 0.418 (500-999), 0.3325 (1000+)
15 | 2 | 1N5298 | D10 D11 | Current Regulator Diodes 1.1mA Current Reg | DIOAD870W51L407D190P_DO-35 | Central Semiconductor | 1N5298
16 | 1 | LTST-C150EKT | D12 | LED RED ORANGE CLEAR 1206 SMD | LEDC3216X110N_1206 | Lite-On Inc | LTST-C150EKT | 160-1168-1-ND | $ 0.44 (1-9), 0.315 (10-99), 0.1855 (100-249), 0.13124 (250-499), 0.112 (500-999), 0.0875 (1000+)
17 | 1 | V8P10-M3/86A | D13 | DIODE SCHOTTKY 8A 100V SMPC | TO106P650X120-3N_TO-277A | Vishay/General Semiconductor | V8P10-M3/86A | V8P10-M3/86AGICT-ND | $ 0.96 (1-9), 0.75 (10-99), 0.6429 (100-249), 0.60004 (250-499), 0.53576 (500+)
18 | 2 | 0154.125DR | F2 F3 | FUSEBLOCK W/.125A FUSE SMD FST | FUSM9750X381N | Littelfuse Inc | 0154.125DR | F3149CT-ND | $ 3.34 (1-9), 3.071 (10-99), 2.581 (100-499), 2.0025 (500-999), 1.691 (1000-2499), 1.4774 (2500+)
19 | 1 | 015406.3DR | F4 | FUSEBLOCK W/6.3A FUSE SMD FAST | FUSM9750X381N | Littelfuse Inc | 015406.3DR | F3152CT-ND | $ 2.7 (1-9), 2.481 (10-99), 2.0851 (100-499), 1.61776 (500-999), 1.3661 (1000-2499), 1.19354 (2500+)
20 | 1 | 1803277 | J3 | CONN HEADER RT ANG 2POS 3.81MM | PHOENIX_1803277 | Phoenix Contact | 1803277 | 277-1206-ND | $ 0.62 (1-9), 0.599 (10-49), 0.56 (50-99), 0.5152 (100-249), 0.476 (250-499), 0.4536 (500-999), 0.4256 (1000+)
21 | 2 | 878320606 | J8 J9 | HEADER SHRD SMT/CAP 6CKT | MOLEX_87832-0606 | Molex Inc | 0878320606 | WM3932CT-ND | $ 1.55 (1-9), 1.31 (10-49), 1.1312 (50-99), 1.012 (100-249), 0.893 (250-499), 0.83344 (500-999), 0.77392 (1000+)
22 | 1 | 1803293 | J10 | CONN HEADER RT ANG 4POS 3.81MM | PHOENIX_1803293 | Phoenix Contact | 1803293 | 277-1208-ND | $ 1.27 (1-9), 1.231 (10-49), 1.15 (50-99), 1.058 (100-249), 0.97752 (250-499), 0.9315 (500-999), 0.874 (1000+)
23 | 1 | 87833-0820 | J11 | CONN HEADER 8POS 2MM RT ANG GOLD | MOLEX_87833-08xx | Molex Connector Corporation | 87833-0820 | WM18860-ND | $ 1.45 (1-9), 1.28 (10-99), 0.8533 (100-499), 0.6826 (500-999), 0.56656 (1000+)
24 | 1 | 5536053-5 | J12 | CONN DIN PLUG 32POS RT ANG PCB | TYCO_5536053-5 | Tyco Electronics | 5536053-5 | A32808-ND | $ 5.38 (1-24), 4.992 (25-49), 4.032 (50-99), 3.36 (100-249), 2.88 (250-499), 2.688 (500+)
25 | 1 | 87224-2 | J13 | CONN HEADER VERT .100 2POS 15AU | HDR1X2 | Tyco Electronics | 87224-2 | A26543-ND | $ 0.77 (1-24), 0.6964 (25-49), 0.619 (50-99), 0.5545 (100-499), 0.46426 (500-999), 0.34819 (1000+)
26 | 1 | 1.47mH | L1 | CHOKE COM MODE 1.47MH 2.80A SMD | IND_PXXXXNL_LCCI-50 | PULSE ELECTRONICS CORPORATION | P0351NL | 553-1639-5-ND | $ 2.22 (1-9), 1.85 (10-49), 1.48 (50-99), 1.295 (100-499), 1.184 (500-999), 1.073 (1000-4999), 0.999 (5000+)
27 | 3 | 47 uH | L2 L3 L4 | BOURNS - SRP1040-470M - POWER INDUCTOR, 47UH, 3A | INDM118105X420N | BOURNS | SRP1040-470M
28 | 1 | TQ4-L2-5V | LS1 | RELAY LATCH LOPRO 1A 5VDC PCB | RELAY_PANASONIC_TQ_4FORMC | Panasonic Electric Works | TQ4-L2-5V | 255-1780-5-ND | $ 22.81 (1-24), 20.9476 (25-49), 18.62 (50-99), 15.827 (100-499), 13.965 (500-999), 13.4995 (1000-4999), 13.034 (5000-9999), 12.3823 (10000+)
29 | 1 | ST2-DC24V-F | LS2 | RELAY POWER DPST-NO 8A 24V PCB | RELAY_PANASONIC_ST | Panasonic Electric Works | ST2-DC24V-F | 255-2941-ND | $ 13.35 (1-24), 12.2624 (25-49), 10.9 (50-99), 9.265 (100-499), 8.175 (500-999), 7.9025 (1000-4999), 7.63 (5000-9999), 7.2485 (10000+)
30 | 4 | SI2308DS-T1-E3 | Q1 Q2 Q3 Q4 | MOSFET N-CH 60V 2A SOT23-3 | SOT95P237X112-3N_132 | Vishay/Siliconix | SI2308DS-T1-E3 | SI2308DS-T1-E3CT-ND | $ 0.88 (1-24), 0.68 (25-99), 0.6 (100-249), 0.52 (250-499), 0.44 (500-999), 0.35 (1000+)
31 | 1 | RK3055ETL | Q5 | MOSFET N-CH 60V 8A DPAK | TO229P991X610X239-3N_DPAK-2TAB | Rohm Semiconductor | RK3055ETL | RK3055ETLCT-ND | $ 1.09 (1-9), 0.942 (10-99), 0.744 (100-249), 0.6448 (250-499), 0.5456 (500-999), 0.434 (1000+)
32 | 5 | 1.00K | R1 R3 R4 R16 R22 | RES 100K OHM 1/8W 1% 0805 SMD | RESC2012X50N | Vishay | CRCW08051K00FKEA
33 | 2 | 0.04 | R5 R11 | RES .04 OHM 1W 1% 2512 SMD | RESC6432X80N_2512 | Vishay/Dale | WSL2512R0400FEA | WSLG-.04CT-ND | $ 1.27 (1-9), 1.08 (10-49), 0.9526 (50-99), 0.8382 (100-249), 0.635 (250-499), 0.5715 (500-999), 0.508 (1000+)
34 | 5 | 100.0K | R6 R17 R38 R39 R40 | RES 100K OHM 1/8W 1% 0805 SMD | RESC2012X50N | Vishay | CRCW0805100KFKEA
35 | 1 | 40.2K | R8 | RES 40.2K OHM 1/8W 1% 0805 SMD | RESC2012X50N | Vishay | CRCW080540K2FKEA | 541-40.2KCTR-ND | $ 0.008 (5000-9999), 0.007 (10000-24999), 0.006 (25000-49999), 0.005 (50000-99999), 0.004 (100000-249999), 0.004 (250000-499999), 0.003 (500000+)
36 | 1 | SELECT | R9 |  | RESC2013X60N_0805
37 | 10 | 10.0K | R10 R15 R20 R21 R24 R25 R30 R34 R41 R42 | RES 10.0K OHM 1/8W 1% 0805 SMD | RESC2012X50N | Vishay | CRCW080510K0FKEA
38 | 2 | 300 | R12 R37 | RES 300 OHM 1/8W 5% 0805 SMD | RESC2012X50N | Vishay | CRCW0805300RJNEA
39 | 1 | SELECT | R13 |  | RESC2013X60N_0805
40 | 2 | 620 | R14 R19 | RES 620 OHM 1/8W 5% 0805 SMD | RESC2012X50N | Vishay | CRCW0805620RJNEA | 541-620ATR-ND | $ 0.005 (5000-9999), 0.004 (10000-24999), 0.004 (25000-49999), 0.003 (50000-99999), 0.003 (100000-249999), 0.002 (250000-499999), 0.002 (500000+)
41 | 1 | 90.9K | R18 | RES 90.9K OHM 1/8W 1% 0805 SMD | RESC2012X50N | Vishay | CRCW080590K9FKEA
42 | 1 | 30.1K | R23 | RES 30.1K OHM 1/8W 1% 0805 SMD | RESC2012X50N | Vishay | CRCW080530K1FKEA | 541-30.1KCTR-ND | $ 0.008 (5000-9999), 0.007 (10000-24999), 0.006 (25000-49999), 0.005 (50000-99999), 0.004 (100000-249999), 0.004 (250000-499999), 0.003 (500000+)
43 | 4 | 511 | R26 R28 R31 R35 | RES 511 OHM 1/8W 1% 0805 SMD | RESC2012X50N | Vishay | CRCW0805511RFKEA | 541-511CTR-ND | $ 0.008 (5000-9999), 0.007 (10000-24999), 0.006 (25000-49999), 0.005 (50000-99999), 0.004 (100000-249999), 0.004 (250000-499999), 0.003 (500000+)
44 | 1 | 3.6K | R27 | RES 3.6K OHM 1W 5% 2512 SMD | RESC6332X70N | Vishay/Dale | CRCW25123K60JNEG | 541-3.6KXCT-ND | $ 0.399 (10-49), 0.2146 (50-199), 0.12325 (200-999), 0.0841 (1000+)
45 | 1 | 0 | R29 | RES 0.0 OHM 1/4W 1206 SMD | RESC3216X60N | Vishay/Dale | CRCW12060000Z0EA | 541-0.0ECT-ND | $ 0.094 (10-49), 0.0506 (50-199), 0.0291 (200-999), 0.01987 (1000+)
46 | 2 | 1.91K | R32 R36 | RES 1.91K OHM 1/4W 1% 1206 SMD | RESC3216X60N | Vishay | CRCW12061K91FKEA
47 | 1 | 402 | R33 | RES 402 OHM 1/8W 1% 0805 SMD | RESC2012X50N | Vishay | CRCW0805402RFKEA | 541-402CTR-ND | $ 0.008 (5000-9999), 0.007 (10000-24999), 0.006 (25000-49999), 0.005 (50000-99999), 0.004 (100000-249999), 0.004 (250000-499999), 0.003 (500000+)
48 | 2 | MAX4080TASA+ | U1 U19 | IC AMP CURRENT SENSE 8-SOIC | SOIC127P600X175-8N_SOIC8 | Maxim Integrated Products | MAX4080TASA+ | MAX4080TASA+-ND | $ 2.78 (1-24), 1.85 (25-99), 1.34 (100+)
49 | 1 | NPH10S2412EIC | U3 | CONV DC/DC 10W24VIN 12.1VOUT DIP | MURATA_NPH10S_EiC | Murata Power Solutions Inc | NPH10S2412EIC | 811-1627-5-ND | $ 36.35 (1+)
50 | 1 | LM2936Z-5.0/NOPB | U5 | IC REG ULOW CURR 5.0V TO92-3 | TO_92_123 | National Semiconductor | LM2936Z-5.0/NOPB | LM2936Z-5.0-ND | $ 2.39 (1-24), 1.9252 (25-99), 1.7325 (100-249), 1.54 (250-499), 1.3475 (500-999), 1.1165 (1000-2499), 1.0395 (2500-4999), 1.001 (5000-9999), 0.9625 (10000+)
51 | 1 | NKE0505SC | U6 | CONV DC/DC 1W 5VIN 5VOUT SIP SGL | MURATA_NKExxxxSC | Murata Power Solutions Inc | NKE0505SC | 811-1434-5-ND | $ 8.38 (1+)
52 | 2 | PIC16F886-I/SS | U7 U11 | IC PIC MCU FLASH 8KX14 28SSOP | SOP65P780X200-28N_SSOP28 | Microchip Technology | PIC16F886-I/SS | PIC16F886-I/SS-ND | $ 2.32 (1-9), 1.85 (10-24), 1.8 (25-99), 1.75 (100+)
53 | 2 | LM4040AIM3-4.1/NOPB | U8 U10 | IC VREF PREC MICROPWR SOT23-3 | SOT95P237X112-3N_132 | National Semiconductor | LM4040AIM3-4.1/NOPB | LM4040AIM3-4.1CT-ND | $ 2.35 (1-24), 1.8116 (25-99), 1.644 (100-249), 1.4762 (250-499), 1.2749 (500+)
54 | 2 | HCPL-0931-000E | U9 U13 | ISOLATOR DGTL 2CH BIDIR 8-SOIC | SOIC127P600X175-8N_SOIC8 | Avago Technologies US Inc. | HCPL-0931-000E | 516-1740-5-ND | $ 8 (1-9), 7.25 (10-99), 5.75 (100-249), 5.25 (250-499), 4.5 (500-999), 3.625 (1000+)
55 | 4 | G3VM-61E1 | U12 U14 U15 U18 | RELAY SSR SPST 60V 500MA 6SMT | SOIC254P1000X380-6N | Omron Electronics Inc-ECB Div | G3VM-61E1 | Z2103-ND | $ 2.76 (1-24), 2.4812 (25-49), 2.2054 (50-99), 1.9849 (100-249), 1.8746 (250-499), 1.65406 (500-999), 1.48865 (1000+)
56 | 1 | MAX3471EUA+ | U16 | IC TXRX DIFF RS485/422 8-UMAX | SOP65P491X110-8N_UMAX8 | Maxim Integrated Products | MAX3471EUA+ | MAX3471EUA+-ND | $ 6.06 (1-24), 4.04 (25-99), 2.93 (100+)
57 | 1 | MAX4081FASA+ | U17 | IC AMP CURRENT SENSE 8-SOIC | SOIC127P600X175-8N_SOIC8 | Maxim Integrated Products | MAX4081FASA+ | MAX4081FASA+-ND | $ 3.21 (1-24), 2.14 (25-99), 1.55 (100+)
58 | 1 | MAX870EUK+T | U20 | IC VOLT INVERT SW CAP SOT23-5 | SOT95P280X145-5N_DBV | Maxim Integrated Products | MAX870EUK+T | MAX870EUK+T-ND | $ 2.57754 (2500+)
59 | 1 | LTC1844ES5-BYP#TRMPBF | U21 | IC LDO REG 150MA LN TSOT23-5 | SOT95P280X100-5N | Linear Technology | LTC1844ES5-BYP#TRMPBF | LTC1844ES5-BYP#TRMPBFCT-ND | $ 2.88 (1-24), 2.5752 (25-99), 2.3175 (100+)
60 | 2 | 4MHz | Y1 Y2 | CRYSTAL 4.000 MHZ 18PF CYL | XSTAL_110W10D300H1050P_HORZ | Citizen Finetech Miyota | CSA310-4.000MABJ-UB | 300-8308-ND | $ 0.63 (1-9), 0.54 (10-49), 0.45 (50-99), 0.36 (100+)