## FOCE DEEP CO2 POWER MON BOARD -
CO2 Power Monitoring Board Revised: Thursday, November 11, 2010
Revision: C
Reference | Value | Quan | Manufacturer | Manuf PN# | Supplier | Supplier PN# | Package | Description | PCB Footprint
C1,C5,C6 | 22uF | 3 | AVX Corp | TAJD226K035RNJ | Digikey | 478-1730-1-ND | 7343 SMD | Tantulum 22uF 35V 10%
C2,C7 | 0.1uF | 2 | Panasonic-ECG | ECJ-3VB1C104K | Digikey | PCC1870CT-ND | 1206 | ECJ Ceramic 10% 0.1uF 16V | CAPC3216X150N_1206
C3,C4 | 1.0 uF | 2 | Murata | GRM319R71A105MC01D | Digikey | 490-1801-1-ND | 1206 | 1uF 10V Cer X7R 20% | CAPC3216X150N_1206
D1 | Green | 1 | Panasonic-ECG | LNJ311G83RA | Digikey | P11537CT-ND | 1206 | Green 12mcd
J1 | Input 24V | 1 | Phoenix | 1803277 | Digikey | 277-1206-ND | Through Hole | 2-Pin RA Male Header
J2 | Output 24V | 1 | Phoenix | 1803277 | Digikey | 277-1206-ND | Through Hole | 2-Pin RA Male Header
J3 | DAQ Signals | 1 | Molex Conn Corp | 90130-3108 | Digikey | WM8262-ND | Through Hole | 8x2 16-Pin RA Male Header
J4 | H2O #1 | 1 | Molex Inc | 70553-001 | Digikey | WM4900-ND | Through Hole | 2-Pin RA Male Header
J5 | H2O #2 | 1 | Molex Inc | 70553-001 | Digikey | WM4900-ND | Through Hole | 2-Pin RA Male Header
J6 | HTM2530 | 1 | Molex Conn Corp | 70553-0004 | Digikey | WM4903-ND | Through Hole | 5-Pin RA Male Header
J7 | 5V Power | 1 | Phoenix | 1881448 | Digikey | 277-1441-ND | Thru-Hole RA | 2-Pin Male RA 2.5mm Header
J8 | Fan | 1 | Phoenix | 1881448 | Digikey | 277-1441-ND | Thru-Hole RA | 2-Pin Male RA 2.5mm Header
P1 | Input 24V | 1 | Phoenix | 1803578 | Digikey | 277-1161-ND | Free Hanging | 2-Pin Female Plug Inline
P2 | Output 24V | 1 | Phoenix | 1803578 | Digikey | 277-1161-ND | Free Hanging | 2-Pin Female Plug Inline
P3 | DAQ Signals | 1 | Molex Conn Corp | 90143-0008 | Digikey | WM8058-ND | Free Hanging | 8x2 16-Pin Female Plug Inline
P4 | H2O #1 | 1 | Molex Inc | 50-57-9402 | Digikey | WM2900-ND | Free Hanging | 2-Pos Female Plug Inline
P5 | H2O #2 | 1 | Molex Inc | 50-57-9402 | Digikey | WM2900-ND | Free Hanging | 2-Pos Female Plug Inline
P6 | HTM2530 | 1 | Molex Inc | 50-57-9405 | Digikey | WM2903-ND | Free Hanging | 5-Pin Female Plug Inline
P7 | 5V Power | 1 | Phoenix | 1881325 | Digikey | 277-1430-ND | Free-Hanging | 2-Pin Female 2.5mm Plug
P8 | Fan | 1 | Phoenix | 1881325 | Digikey | 277-1430-ND | Free-Hanging | 2-Pin Female 2.5mm Plug
Q1,Q2 | BC546 | 2 | Fairchild | BC546 | Digikey | BC546-ND | TO-92 | NPN Transistor
R1 | 0.01 ohm | 1 | Ohmite | MCS1632R010FER | Digikey | MCS1632R010FERCT-ND | 1206 | Curr Sense Res 1W 1%
R2,R4,R8,R9,R11,R12 | 1.02K | 6 | Panasonic-ECG | ERJ-8ENF1021V | Digikey | P1.02KFCT-ND | 1206 | 1.02K 0.25W 1% | RESC3216X60N_1206
R3 | 110.0K | 1 | Panasonic-ECG | ERJ-8ENF1103V | Digikey | P110KFCT-ND | 1206 | ERJ 110K 1% 0.5W | RESC3216X60N_1206
R5,R14,R16,R17,R18,R19 | 10K | 6 | Panasonic-ECG | ERJ-8ENF1002V | Digikey | P10.0KFCT-ND | 1206 | ERJ 0.25W 10K 1% | RESC3216X60N_1206
R6,R7 | ZERO | 2 | Panasonic-ECG | ERJ-8GEY0R00V | Digikey | P0.0ECT-ND | 1206 | Zero ohm 0.25W
R10,R13 | 100 | 2 | Panasonic-ECG | ERJ-8ENF1000V | Digikey | P100FCT-ND | 1206 | 100 0.25W 100ppm 1%
R15 | 300 | 1 | Panasonic-ECG | ERJ-8ENF3000V | Digikey | P300FCT-ND | 1206 | 300 0.25W 100ppm 1%
R20,R21 | No Stuff | 2 |  |  |  |  | 1206
U1 | MAX4372 - F | 1 | Maxim IC | MAX4372FEUK | Digikey | MAX4372FEUK䰤ND | SOT23-5 | Curr Sense Amp G=50
U2 | AD8601 | 1 | Analog Devices | AD8601ARTZ-REEL7 | Digikey | AD8601ARTZREEL7CT-ND | SOT23-5 | Single R-R Op Amp | SOT95P280X145-5N_DBV
U3 | IRF7309 | 1 | International Rectifier | IRF7309TRPBF | Digikey | IRF7309PBFCT-ND | 8-SOIC | N and P Channel Mosfets | SOIC127P600X175-8N_SOIC8
U4 | ADCMP354 | 1 | Analog Devices | ADCMP354YKSZ-REEL7 | Digikey | ADCMP354YKSZ-REEL7CT-ND | SC-70-4 | Linear Comparator | SOT130P210X110-4N_SC70

## FOCE Deep CO2 Inrush Board
FOCE 375V Inrush Circuit Board Revised: Thursday, November 11, 2010
Revision: A
Reference | Value | Quan | Manufacturer | Manuf PN# | Supplier | Supplier PN# | Package | Description | PCB Footprint
C1,C2,C3 | 22uF | 3 | AVX Corp | TAJD226K035RNJ | Digikey | 478-1730-1-ND | 7343 SMD | Tantulum 22uF 35V 10%
D1 | DSA2-16A | 1 | IXYS | DSA2-16A | Digikey | DSA2-16A-ND | Axial Thru-Hole | Avalanche 1600V 7A
D2 | 1N5359BRLG | 1 | ON Semiconductor | 1N5359BRLG | Digikey | 1N5359BRLGOSCT-ND | Axial Thru-Hole | Zener Diode 24V 5W
D3 | Blue | 1 | Cree Inc | C4SMF-BJS-CR0U0452 | Digikey | C4SMF-BJS-CR0U0452CT-ND | 4mm Through Hole | Blue LED 470nm Vf=3.4V If=20mA
J1,J2 | Combicon MC | 2 | Phoenix | 1881448 | Digikey | 277-1441-ND | Thru-Hole RA | 2-Pin Male RA 2.5mm Header
P1,P2 | Combicon FK-MC | 2 | Phoenix | 1881325 | Digikey | 277-1430-ND | Free-Hanging | 2-Pin Female 2.5mm Plug
R1 | 10 ohm 1W | 1 | Yageo | KNP100FR-73-10R | Digikey | 10ABCT-ND | Axial Thru-Hole | 10 ohm 1W 1% Wirewound
R2,R5,R6,R7 | 22.1K | 4 | Panasonic-ECG | ERJ-8ENF2212V | Digikey | P22.1KFCT-ND | 1206 | 0.25W 1% 100ppm
R3 | 50K | 1 | Bourns Inc | 3299P-1-503LF | Digikey | 3299P-503LF-ND | Square Through Hole | 50K Pot 25T 10% 100ppm
R4,R8 | 1.02K | 2 | Panasonic-ECG | ERJ-8ENF1021V | Digikey | P1.02KFCT-ND | 1206 | 1.02K 0.25W 1% | RESC3216X60N_1206
U1 | LT1018 | 1 | Linear Tech | LT1018CN8#PBF | Digikey | LT1018CN8#PBF | 8-DIP | Dual Comparator
U2 | STS4DNF30L | 1 | STMicroelectronics | STS4DNF30L | Digikey | 497-5251-1-ND | 8-SOIC | Dual N-Chan Mosfet 30V 4A

## Combined Order
Reference | Value | Quan | Quan Ordered | Manufacturer | Manuf PN# | Supplier | Supplier PN# | Package | Description
C1,C5,C6 | 22uF | 6 | 15 | AVX Corp | TAJD226K035RNJ | Digikey | 478-1730-1-ND | 7343 SMD | Tantulum 22uF 35V 10%
C2,C7 | 0.1uF | 2 | 10 | Murata |  | Digikey | 490-1767-1-ND | 1206 | ECJ Ceramic 10% 0.1uF 16V
C3,C4 | 1.0 uF | 2 | 10 | Murata | GRM319R71A105MC01D | Digikey | 490-1801-1-ND | 1206 | 1uF 10V Cer X7R 20%
D1 | Green | 1 | 5 | Panasonic-ECG | LNJ311G83RA | Digikey | P11537CT-ND | 1206 | Green 12mcd
D1 | DSA2-16A | 1 | 5 | IXYS | DSA2-16A | Digikey | DSA2-16A-ND | Axial Thru-Hole | Avalanche 1600V 7A
D2 | 1N5359BRLG | 1 | 5 | ON Semiconductor | 1N5359BRLG | Digikey | 1N5359BRLGOSCT-ND | Axial Thru-Hole | Zener Diode 24V 5W
D3 | Blue | 1 | 5 | Cree Inc | C4SMF-BJS-CR0U0452 | Digikey | C4SMF-BJS-CR0U0452CT-ND | 4mm Through Hole | Blue LED 470nm Vf=3.4V If=20mA
J1 |  | 2 | 10 | Phoenix | 1803277 | Digikey | 277-1206-ND | Through Hole | 2-Pin RA Male Header
J3 |  | 1 | 5 | Molex Conn Corp | 90130-3108 | Digikey | WM8262-ND | Through Hole | 8x2 16-Pin RA Male Header
J4 |  | 2 | 10 | Molex Inc | 70553-001 | Digikey | WM4900-ND | Through Hole | 2-Pin RA Male Header
J6 |  | 1 | 5 | Molex Conn Corp | 70553-0004 | Digikey | WM4903-ND | Through Hole | 5-Pin RA Male Header
J7 |  | 6 | 15 | Phoenix | 1881448 | Digikey | 277-1441-ND | Thru-Hole RA | 2-Pin Male RA 2.5mm Header
P1 |  | 2 | 10 | Phoenix | 1803578 | Digikey | 277-1161-ND | Free Hanging | 2-Pin Female Plug Inline
P3 |  | 1 | 5 | Molex Conn Corp | 90143-0008 | Digikey | WM8058-ND | Free Hanging | 8x2 16-Pin Female Plug Inline
P4 |  | 2 | 10 | Molex Inc | 50-57-9402 | Digikey | WM2900-ND | Free Hanging | 2-Pos Female Plug Inline
P6 |  | 1 | 5 | Molex Inc | 50-57-9405 | Digikey | WM2903-ND | Free Hanging | 5-Pin Female Plug Inline
P7 |  | 6 | 15 | Phoenix | 1881325 | Digikey | 277-1430-ND | Free-Hanging | 2-Pin Female 2.5mm Plug
Q1,Q2 | BC546 | 2 | 10 | Fairchild | BC546 | Digikey | BC546-ND | TO-92 | NPN Transistor
R1 | 0.01 ohm | 1 | 5 | Ohmite | MCS1632R010FER | Digikey | MCS1632R010FERCT-ND | 1206 | Curr Sense Res 1W 1%
R2,R4,R8,R9,R11,R12 | 1.02K | 8 | ** (BO) | Panasonic-ECG | ERJ-8ENF1021V | Digikey | P1.02KFCT-ND | 1206 | 1.02K 0.25W 1%
R3 | 110.0K | 1 | 5 | Panasonic-ECG | ERJ-8ENF1103V | Digikey | P110KFCT-ND | 1206 | ERJ 110K 1% 0.5W
R5,R14,R16,R17,R18,R19 | 10K | 6 | ** (BO) | Panasonic-ECG | ERJ-8ENF1002V | Digikey | P10.0KFCT-ND | 1206 | ERJ 0.25W 10K 1%
R6,R7 | ZERO | 2 | 20 | Panasonic-ECG | ERJ-8GEY0R00V | Digikey | P0.0ECT-ND | 1206 | Zero ohm 0.25W
R10,R13 | 100 | 2 | 10 | Panasonic-ECG | ERJ-8ENF1000V | Digikey | P100FCT-ND | 1206 | 100 0.25W 100ppm 1%
R15 | 300 | 1 | 5 | Panasonic-ECG | ERJ-8ENF3000V | Digikey | P300FCT-ND | 1206 | 300 0.25W 100ppm 1%
R1 | 10 ohm 1W | 1 | 10 | Yageo | KNP100FR-73-10R | Digikey | 10ABCT-ND | Axial Thru-Hole | 10 ohm 1W 1% Wirewound
R2,R5,R6,R7 | 22.1K | 4 | 15 | Panasonic-ECG | ERJ-8ENF2212V | Digikey | P22.1KFCT-ND | 1206 | 0.25W 1% 100ppm
R3 | 50K | 1 | 5 | Bourns Inc | 3299P-1-503LF | Digikey | 3299P-503LF-ND | Square Through Hole | 50K Pot 25T 10% 100ppm
U1 | MAX4372 - F | 1 | 5 | Maxim IC | MAX4372FEUK | Digikey | MAX4372FEUK+TCT-ND | SOT23-5 | Curr Sense Amp G=50
U2 | AD8601 | 1 | 5 | Analog Devices | AD8601ARTZ-REEL7 | Digikey | AD8601ARTZREEL7CT-ND | SOT23-5 | Single R-R Op Amp
U3 | IRF7309 | 1 | 5 | International Rectifier | IRF7309TRPBF | Digikey | IRF7309PBFCT-ND | 8-SOIC | N and P Channel Mosfets
U4 | ADCMP354 | 1 | 5 | Analog Devices | ADCMP354YKSZ-REEL7 | Digikey | ADCMP354YKSZ-REEL7CT-ND | SC-70-4 | Linear Comparator
U1 | LT1018 | 1 | 5 | Linear Tech | LT1018CN8#PBF | Digikey | LT1018CN8#PBF | 8-DIP | Dual Comparator
U2 | STS4DNF30L | 1 | 5 | STMicroelectronics | STS4DNF30L | Digikey | 497-5251-1-ND | 8-SOIC | Dual N-Chan Mosfet 30V 4A