## COTS SMPS_ENG BILL OF MATERIALS
Item Number | Quantity | Value | Part Reference | Description | CIS Manufacturer Parts : Manufacturer | CIS Manufacturer Parts : Manufacturer PN | CIS Manufacturer Parts : Digikey PN | PCB Footprint | QTY x 3 | PROJECT | CIS Manufacturer Parts : Digikey Cost
1 | 2 | 100uF | C1 C4 | CAP ALUM 100UF 200V 20% RADIAL | Panasonic - ECG | EEU-EE2D101S | P13636-ND | CAPPRD750W80D1800H2020P | 6 | COTS SMPS | $ 1.85 (1-49), 1.2644 (50-99), 1.0942 (100-499), 0.82672 (500-999), 0.72945 (1000-4999), 0.65651 (5000-9999), 0.63219 (10000-24999), 0.60788 (25000+)
2 | 27 | 0.10uF | C2 C7 C10 C11 C21 C31 C32 C33 C34 C35 C47 C48 C49 C50 C51 C53 C54 C55 C56 C57 C60 C111 C200 C201 C202 C203 C204 | CAP .10UF 50V CERAMIC X7R 0805 | Kemet | C0805C104K5RAC |  | CAPC2012X100N | 81 | COTS SMPS
3 | 9 | 1.0uF | C3 C12 C13 C20 C59 C61 C110 C112 C199 | CAP 1.0UF 16V CERAMIC X7R 0805 | Kemet | C0805C105K4RAC |  | CAPC2012X100N | 27 | COTS SMPS
4 | 3 | 10uF | C5 C18 C19 | CAP FILM 10UF 630VDC RADIAL | EPCOS Inc | B32794D2106K | 495-4135-ND | CAPRR2750W80L3150T1600H3200P | 9 | COTS SMPS | $ 5.69 (1-9), 5.122 (10-99), 3.8697 (100-499), 3.18682 (500-999), 2.95919 (1000-4999), 2.84538 (5000+)
5 | 1 | 10,000.0pF | C6 | CAP CER 10000PF 25V X7R 0805 | Kemet | C0805C103K3RAC |  | CAPC2012X88N | 3 | COTS SMPS
6 | 50 | 10000pF | C14 C76 C77 C82 C83 C84 C92 C95 C97 C99 C102 C103 C116 C118 C120 C123 C127 C129 C131 C134 C135 C136 C139 C141 C144 C146 C148 C152 C154 C156 C158 C160 C162 C164 C166 C168 C170 C172 C174 C175 C178 C179 C181 C183 C186 C187 C189 C193 C195 C197 | CAP CER 10000PF 50V 10% X7R 0603 | Murata Electronics North America | GCM188R71H103KA37D | 490-4778-1-ND | CAPC1608X90N | 150 | COTS SMPS | $ 0.063 (10-49), 0.0504 (50-99), 0.0378 (100-249), 0.02732 (250-499), 0.02016 (500-999), 0.01365 (1000+)
7 | 13 | 100pF | C15 C72 C74 C78 C80 C85 C91 C93 C100 C101 C104 C105 C184 | CAP CER 100PF 50V 5% NP0 0603 | Panasonic - ECG | ECJ-1VC1H101J | PCC101ACVCT-ND | CAPC1608X90N_G130 | 39 | COTS SMPS
8 | 4 | 1.0uF | C23 C24 C25 C26 |  | AVX Corporation | TCJP105M025R0500 |  | CAPMP2014X150N | 12 | COTS SMPS
9 | 4 | 10,000.0pF | C46 C52 C58 C205 |  | Kemet | C1206C103J5GAC |  | CAPC3216X110N | 12 | COTS SMPS
10 | 15 | 10uF | C73 C75 C79 C81 C87 C88 C89 C90 C94 C96 C98 C107 C108 C109 C191 | CAP CER 10UF 50V 10% X5R 1210 | Taiyo Yuden | UMK325BJ106KM-T | 587-2247-1-ND | CAPC3225X270N | 45 | COTS SMPS | $ 0.84 (1-9), 0.704 (10-49), 0.504 (50-99), 0.441 (100-249), 0.34652 (250+)
11 | 3 | 0.1uF | C86 C106 C137 | CAP CER 0.1UF 50V 10% X7R 0603 | TDK Corporation | C1608X7R1H104K | 445-1314-1-ND | CAPC1608X90N | 9 | COTS SMPS | $ 0.16 (1-9), 0.1 (10-99), 0.036 (100-249), 0.026 (250-499), 0.0192 (500-999), 0.013 (1000+)
12 | 40 | 1.0uF | C113 C115 C117 C119 C121 C122 C125 C126 C128 C130 C132 C133 C138 C142 C143 C145 C147 C149 C151 C153 C155 C157 C159 C161 C163 C165 C167 C169 C171 C173 C176 C177 C180 C182 C185 C188 C190 C192 C194 C196 | CAP CER 1UF 25V 10% X7R 0603 | TDK Corporation | C1608X7R1E105K | 445-5956-1-ND | CAPC1608X90N | 120 | COTS SMPS | $ 0.35 (1-9), 0.275 (10-99), 0.1438 (100-249), 0.10624 (250-499), 0.0825 (500-999), 0.065 (1000+)
13 | 4 | 10uF | C114 C124 C140 C150 | CAP CER 10UF 10V X5R 20% 0603 | Taiyo Yuden | LMK107BJ106MALTD | 587-2562-1-ND | CAPC1608X90N | 12 | COTS SMPS | $ 0.64 (1-9), 0.536 (10-49), 0.384 (50-99), 0.336 (100-249), 0.264 (250-499), 0.24 (500-999), 0.192 (1000+)
14 | 1 | 100.0pF | C198 |  | Kemet | C0603C101J5GAC |  | CAPC1608X87N | 3 | COTS SMPS
15 | 2 | LTST-C150KRKT | D1 D3 | LED SUPER RED CLEAR 1206 SMD | Lite-On Inc | LTST-C150KRKT | 160-1405-1-ND | LED_LTST-C150xxx | 6 | COTS SMPS | $ 0.44 (1-9), 0.315 (10-99), 0.1855 (100-249), 0.13124 (250-499), 0.112 (500-999), 0.0875 (1000+)
16 | 4 | STPS30100ST | D2 D5 D9 D12 | DIODE SCHOTTKY 100V 30A TO-220AB | STMicroelectronics | STPS30100ST | 497-7556-5-ND | TO254P460X1020X1965-3P | 12 | COTS SMPS | $ 1.95 (1-9), 1.764 (10-99), 1.4175 (100-249), 1.26 (250-499), 1.1025 (500-999), 0.9135 (1000-2499), 0.8505 (2500-4999), 0.819 (5000-9999), 0.7875 (10000+)
17 | 1 | LTST-C150EKT | D6 | LED RED ORANGE CLEAR 1206 SMD | Lite-On Inc | LTST-C150EKT | 160-1168-1-ND | LED_LTST-C150xxx | 3 | COTS SMPS | $ 0.44 (1-9), 0.315 (10-99), 0.1855 (100-249), 0.13124 (250-499), 0.112 (500-999), 0.0875 (1000+)
18 | 3 | LTST-C150KSKT | D8 D10 D11 | LED YELLOW CLEAR 1206 SMD | Lite-On Inc | LTST-C150KSKT | 160-1406-1-ND | LED_LTST-C150xxx | 9 | COTS SMPS | $ 0.53 (1-9), 0.378 (10-99), 0.2226 (100-249), 0.15752 (250-499), 0.1344 (500-999), 0.105 (1000+)
19 | 1 | LTST-C150KGKT | D13 | LED GREEN CLEAR 1206 SMD | Lite-On Inc | LTST-C150KGKT | 160-1404-1-ND | LED_LTST-C150xxx | 3 | COTS SMPS | $ 0.53 (1-9), 0.378 (10-99), 0.2226 (100-249), 0.15752 (250-499), 0.1344 (500-999), 0.105 (1000+)
20 | 1 | LTST-C150TBKT | D14 | LED 468NM BLUE CLEAR 1206 SMD | Lite-On Inc | LTST-C150TBKT | 160-1643-1-ND | LED_LTST-C150xxx | 3 | COTS SMPS | $ 0.56 (1-9), 0.43 (10-99), 0.31 (100-249), 0.275 (250-499), 0.235 (500+)
21 | 2 | BAT54W,115 | D15 D16 | DIODE SCHOTTKY 30V 200MA SOT323 | NXP Semiconductors | BAT54W,115 | 568-3416-1-ND | SOT65P210X110-3N_ACM | 6 | COTS SMPS | $ 0.37 (1-9), 0.252 (10-24), 0.1708 (25-99), 0.1187 (100-249), 0.0846 (250-499), 0.06456 (500-999), 0.04452 (1000+)
22 | 5 | BAV199LT1G | DN1 DN2 DN3 DN4 DN5 | DIODE SWITCH DUAL 70V SOT23 | ON Semiconductor | BAV199LT1G | BAV199LT1GOSCT-ND | SOT95P237X111-3N_132 | 15 | COTS SMPS | $ 0.65 (1-9), 0.441 (10-99), 0.2074 (100-249), 0.14776 (250-499), 0.11276 (500-999), 0.07776 (1000+)
23 | 10 | 58 058 06 | F1 F2 F3 F4 F5 | PCB MOUNTABLE FUSE CLIP, SIZE 14x51 COMPATIBLE | SIBA FUSES | 58 058 06 |  | SIBA_58-058-06-14x51 | 30 | COTS SMPS
24 | 1 | 0154002.DRT | F6 | FUSE SLOW 125VAC, 125VDC 2A SMD | Littelfuse Inc | 0154002.DRT | F1305CT-ND | FUSM9750X381N | 3 | COTS SMPS | $ 3.49 (1-9), 3.209 (10-99), 2.697 (100-499), 2.0925 (500+)
25 | 3 | 1804797 | J2 J4 J6 | CONN TERM BLK HDR 7.62MM 2POS | Phoenix Contact | 1804797 | 277-1466-ND | PHOENIX_1804797 | 9 | COTS SMPS | $ 2.63 (1-9), 2.557 (10-49), 2.39 (50-99), 2.1988 (100-249), 2.03148 (250-499), 1.9359 (500-999), 1.8164 (1000+)
26 | 1 | 1757242 | J3 | CONN HEADER RT ANG 2POS 5.08MM | Phoenix Contact | 1757242 | 277-1106-ND | PHOENIX_1757242 | 3 | COTS SMPS | $ 0.47 (1-9), 0.46 (10-49), 0.43 (50-99), 0.3956 (100-249), 0.36548 (250-499), 0.3483 (500-999), 0.3268 (1000+)
27 | 1 | 1757307 | J7 | CONN HEADER RT ANG 8POS 5.08MM | Phoenix Contact | 1757307 | 277-1112-ND | PHOENIX_1757307 | 3 | COTS SMPS | $ 1.96 (1-9), 1.905 (10-49), 1.78 (50-99), 1.6376 (100-249), 1.513 (250-499), 1.4418 (500-999), 1.3528 (1000+)
28 | 1 | 1757255 | J8 | CONN HEADER RT ANG 3POS 5.08MM | Phoenix Contact | 1757255 | 277-1107-ND | PHOENIX_1757255 | 3 | COTS SMPS | $ 0.75 (1-9), 0.728 (10-49), 0.68 (50-99), 0.6256 (100-249), 0.578 (250-499), 0.5508 (500-999), 0.5168 (1000+)
29 | 1 | 70553-0007 | J10 | CONN HEADER 8POS .100 R/A GOLD | Molex Connector Corporation | 70553-0007 | WM4906-ND | MOLEX_70553-8PIN | 3 | COTS SMPS | $ 1.63 (1-9), 1.355 (10-49), 1.1288 (50-99), 1.0034 (100-249), 0.87796 (250-499), 0.80272 (500-999), 0.72747 (1000-2499), 0.65221 (2500-4999), 0.63967 (5000+)
30 | 6 | 87224-2 | J11 J12 J13 J14 J15 J16 | CONN HEADER VERT .100 2POS 15AU | Tyco Electronics | 87224-2 | A26543-ND | TE_87224-2PIN | 18 | COTS SMPS | $ 0.77 (1-24), 0.6964 (25-49), 0.619 (50-99), 0.5545 (100-499), 0.46426 (500-999), 0.34819 (1000+)
31 | 4 | 10AWG | JP1 JP2 JP5 JP6 | 10AWG JUMPER, 1.5" LS |  |  |  | JP_10AWG_LS38100 | 12 | COTS SMPS
32 | 11 | 87224-2 | JP3 JP4 JP7 JP8 JP9 JP10 JP11 JP12 JP13 JP14 JP15 | CONN HEADER VERT .100 2POS 15AU | Tyco Electronics | 87224-2 | A26543-ND | TE_87224-2PIN | 33 | COTS SMPS | $ 0.77 (1-24), 0.6964 (25-49), 0.619 (50-99), 0.5545 (100-499), 0.46426 (500-999), 0.34819 (1000+)
33 | 6 | 4.7uH | L1 L2 L3 L4 L5 L6 | INDUCTOR 4.7UH 120MA 0805 | Murata Electronics North America | LQM21FN4R7M70L | 490-4028-1-ND | INDC2013X145N | 18 | COTS SMPS | $ 0.42 (1-9), 0.331 (10-49), 0.2182 (50-99), 0.1731 (100-249), 0.12792 (250-499), 0.09934 (500-999), 0.07826 (1000+)
34 | 2 | IQ90280HPx08 | PS1 PS2 | DC-DC CONVERTER, 34-160 Vin, 28 Vout | SYNQOR | IQ90280HPx08 |  | SYNQOR_IQ90-SERIES | 6 | COTS SMPS
35 | 2 | MCOTS-C-270-28-FT | PS5 PS6 | DC-DC CONVERTER, 155-425 Vin, 28 Vout | SYNQOR | MCOTS-C-270-28-FT |  | SYNQOR_MCOTS-C-270-28-FT | 6 | COTS SMPS
36 | 2 | RS3-2412D | PS7 PS8 | CONV DC/DC 3W 18-36VIN +/-12VOUT | Recom Power Inc | RS3-2412D | 945-1568-5-ND | RECOM_RS3 | 6 | COTS SMPS | $ 19.68 (1-9), 18.13 (10-24), 17.094 (25-49), 16.576 (50-99), 15.54 (100-249), 14.245 (250+)
37 | 7 | MMBT3904 | Q1 Q2 Q3 Q4 Q5 Q6 Q7 | TRANSISTOR GP NPN AMP SOT-23 | Fairchild Semiconductor | MMBT3904 | MMBT3904FSCT-ND | SOT95P240X130-3N_123 | 21 | COTS SMPS | $ 0.37 (1-24), 0.1576 (25-99), 0.105 (100-249), 0.06824 (250-499), 0.0483 (500-749), 0.03991 (750-999), 0.03413 (1000+)
38 | 5 | 2.61K | R1 R5 R31 R33 R37 |  | Vishay | CRCW08052K61FKEA |  | RESC2012X50N | 15 | COTS SMPS
39 | 1 | 1M | R2 | RES 1.0M OHM METAL FILM .50W 5% | Vishay/BC Components | HVR3700001004JR500 | PPCHJ1.0MCT-ND | RESAD1750W78L1200D400P | 3 | COTS SMPS | $ 0.49 (1-9), 0.331 (10-99), 0.1519 (100-249), 0.11812 (250-499), 0.0891 (500-999), 0.06885 (1000+)
40 | 2 | 63.4K | R3 R10 |  | Vishay | CRCW080563K4FKEA | 541-63.4KCTR-ND | RESC2012X50N | 6 | COTS SMPS | $ 0.008 (5000-9999), 0.007 (10000-24999), 0.006 (25000-49999), 0.005 (50000-99999), 0.004 (100000-249999), 0.004 (250000-499999), 0.003 (500000+)
41 | 4 | 1M | R4 R11 R36 R39 | TRIMMER 1M OHM 0.5W TH | Bourns Inc. | 3296Y-1-105LF | 3296Y-105LF-ND | TRIM_3296Y | 12 | COTS SMPS | $ 2.56 (1-9), 2.263 (10-49), 1.971 (50-99), 1.6206 (100-499), 1.3505 (500-999), 1.1388 (1000+)
42 | 10 | 10.0K | R8 R19 R51 R58 R61 R70 R76 R143 R144 R146 | RES 10.0K OHM 1/8W 1% 0805 SMD | Vishay | CRCW080510K0FKEA |  | RESC2012X50N | 30 | COTS SMPS
43 | 5 | 300 | R9 R12 R14 R44 R46 | RES 300 OHM 1/8W 5% 0805 SMD | Vishay | CRCW0805300RJNEA |  | RESC2012X50N | 15 | COTS SMPS
44 | 6 | 2.00K | R13 R16 R30 R43 R71 R77 |  | Vishay | CRCW08052K00FKEA |  | RESC2012X50N | 18 | COTS SMPS
45 | 1 | 39.2K | R17 |  | Vishay | CRCW080539K2FKEA |  | RESC2012X50N | 3 | COTS SMPS
46 | 1 | 50K | R18 | TRIMMER 50K OHM 0.5W TH | Bourns Inc. | 3296Y-1-503LF | 3296Y-503LF-ND | TRIM_3296Y | 3 | COTS SMPS | $ 2.56 (1-9), 2.263 (10-49), 1.971 (50-99), 1.6206 (100-499), 1.3505 (500-999), 1.1388 (1000+)
47 | 3 | 10K | R20 R65 R74 | TRIMMER 10K OHM 0.5W TH | Bourns Inc. | 3296Y-1-103LF | 3296Y-103LF-ND | TRIM_3296Y | 9 | COTS SMPS | $ 2.56 (1-9), 2.263 (10-49), 1.971 (50-99), 1.6206 (100-499), 1.3505 (500-999), 1.1388 (1000+)
48 | 3 | 2.40M | R23 R63 R73 |  | Vishay | CRCW08052M40JNEA |  | RESC2012X50N | 9 | COTS SMPS
49 | 3 | 432 | R24 R69 R75 |  | Vishay | CRCW0805432RFKEA | 541-432CTR-ND | RESC2012X50N | 9 | COTS SMPS | $ 0.008 (5000-9999), 0.007 (10000-24999), 0.006 (25000-49999), 0.005 (50000-99999), 0.004 (100000-249999), 0.004 (250000-499999), 0.003 (500000+)
50 | 8 | 1.00K | R27 R40 R56 R59 R62 R72 R78 R147 | RES 100K OHM 1/8W 1% 0805 SMD | Vishay | CRCW08051K00FKEA |  | RESC2012X50N | 24 | COTS SMPS
51 | 1 | 34.0K | R28 |  | Vishay | CRCW080534K0FKEA |  | RESC2012X50N | 3 | COTS SMPS
52 | 2 | 12.1K | R35 R38 |  | Vishay | CRCW080512K1FKEA |  | RESC2012X50N | 6 | COTS SMPS
53 | 1 | 169 | R45 |  | Vishay | CRCW0805169RFKEA |  | RESC2012X50N | 3 | COTS SMPS
54 | 1 | 2.4M | R47 | RES 2.40M OHM METAL FILM .50W 1% | Vishay/BC Components | HVR3700002404FR500 | PPCHF2.40MCT-ND | RESAD1750W78L1200D400P | 3 | COTS SMPS | $ 0.68 (1-9), 0.466 (10-99), 0.2138 (100-249), 0.16624 (250-499), 0.1254 (500-999), 0.0969 (1000+)
55 | 1 | 909K | R48 | RES 909K OHM METAL FILM .50W 1% | Vishay/BC Components | HVR3700009093FR500 | PPCHF909KCT-ND | RESAD1750W78L1200D400P | 3 | COTS SMPS | $ 0.67 (1-9), 0.453 (10-99), 0.2081 (100-249), 0.16188 (250-499), 0.1221 (500-999), 0.09435 (1000+)
56 | 4 | 100 | R50 R57 R60 R145 |  | Vishay | CRCW0805100RFKEA |  | RESC2012X50N | 12 | COTS SMPS
57 | 2 | 5.76K | R79 R86 |  | Vishay | CRCW06035K76FKEA |  | RESC1608X50N | 6 | COTS SMPS
58 | 4 | 1K | R80 R82 R87 R89 | TRIMMER 1K OHM 0.5W TH | Bourns Inc. | 3296Y-1-102LF | 3296Y-102LF-ND | TRIM_3296Y | 12 | COTS SMPS | $ 2.56 (1-9), 2.263 (10-49), 1.971 (50-99), 1.6206 (100-499), 1.3505 (500-999), 1.1388 (1000+)
59 | 2 | 10.0K | R81 R88 |  | Vishay | CRCW060310K0FKEA |  | RESC1608X50N | 6 | COTS SMPS
60 | 2 | 17.4K | R83 R90 |  | Vishay | CRCW060317K4FKEA |  | RESC1608X50N | 6 | COTS SMPS
61 | 3 | 499 | R84 R91 R119 | RES 499 OHM 1/10W 1% 0603 SMD | Vishay/Dale | CRCW0603499RFKEA | 541-499HCT-ND | RESC1608X50N | 9 | COTS SMPS | $ 0.081 (10-49), 0.0436 (50-199), 0.0251 (200-999), 0.01711 (1000+)
62 | 3 | 1K | R85 R92 R132 | RES 1.00K OHM 1/10W 1% 0603 SMD | Panasonic - ECG | ERJ-3EKF1001V | P1.00KHCT-ND | RESC1609X55N | 9 | COTS SMPS | $ 0.04 (1-49), 0.0138 (50-99), 0.0105 (100-249), 0.0078 (250-499), 0.00576 (500-999), 0.00384 (1000+)
63 | 1 | 1.02K | R93 | RES 1.02K OHM 1/10W 1% 0603 SMD | Vishay/Dale | CRCW06031K02FKEA | 541-1.02KHCT-ND | RESC1608X50N | 3 | COTS SMPS | $ 0.081 (10-49), 0.0436 (50-199), 0.0251 (200-999), 0.01711 (1000+)
64 | 2 | 115.0K | R94 R95 | RES 115K OHM 1/10W 1% 0603 SMD | Vishay/Dale | CRCW0603115KFKEA | 541-115KHCT-ND | RESC1608X50N | 6 | COTS SMPS | $ 0.081 (10-49), 0.0436 (50-199), 0.0251 (200-999), 0.01711 (1000+)
65 | 21 | 10K | R96 R97 R99 R100 R101 R102 R103 R104 R105 R106 R107 R108 R109 R110 R113 R115 R123 R124 R125 R127 R129 | RES 10K OHM 1/10W .1% 0603 SMD | Panasonic - ECG | ERA-3AEB103V | P10KDBCT-ND | RESC1608X55N | 63 | COTS SMPS | $ 0.51 (1-49), 0.1996 (50-99), 0.1603 (100-249), 0.12468 (250-499), 0.09406 (500-999), 0.07268 (1000+)
66 | 1 | 40.2K | R98 |  | Vishay | CRCW060340K2FKEA |  | RESC1608X50N | 3 | COTS SMPS
67 | 5 | 4.99K | R111 R112 R122 R128 R133 |  | Vishay | CRCW06034K99FKEA |  | RESC1608X50N | 15 | COTS SMPS
68 | 5 | 1K | R114 R116 R117 R118 R121 | RES 1.0K OHM 1/10W .1% 0603 SMD | Panasonic - ECG | ERA-3AEB102V | P1.0KDBCT-ND | RESC1608X55N | 15 | COTS SMPS | $ 0.51 (1-49), 0.1996 (50-99), 0.1603 (100-249), 0.12468 (250-499), 0.09406 (500-999), 0.07268 (1000+)
69 | 1 | 5K | R120 | TRIMMER 5K OHM 0.5W TH | Bourns Inc. | 3296Y-1-502LF | 3296Y-502LF-ND | TRIM_3296Y | 3 | COTS SMPS | $ 2.56 (1-9), 2.263 (10-49), 1.971 (50-99), 1.6206 (100-499), 1.3505 (500-999), 1.1388 (1000+)
70 | 2 | 200 | R126 R131 | TRIMMER 200 OHM 0.5W TH | Bourns Inc. | 3296Y-1-201LF | 3296Y-201LF-ND | TRIM_3296Y | 6 | COTS SMPS | $ 2.56 (1-9), 2.263 (10-49), 1.971 (50-99), 1.6206 (100-499), 1.3505 (500-999), 1.1388 (1000+)
71 | 1 | 4.22K | R130 | RES 4.22K OHM 1/10W 1% 0603 SMD | Panasonic - ECG | ERJ-3EKF4221V | P4.22KHCT-ND | RESC1609X55N | 3 | COTS SMPS | $ 0.04 (1-49), 0.0138 (50-99), 0.0105 (100-249), 0.0078 (250-499), 0.00576 (500-999), 0.00384 (1000+)
72 | 2 | 10.7K | R134 R135 |  | Vishay | CRCW060310K7FKEA |  | RESC1608X50N | 6 | COTS SMPS
73 | 1 | 590 | R136 |  | Vishay | CRCW0603590RFKEA |  | RESC1608X50N | 3 | COTS SMPS
74 | 1 | 10 | R137 | RES 10.0 OHM 1/10W 1% 0603 SMD | Panasonic - ECG | ERJ-3EKF10R0V | P10.0HCT-ND | RESC1609X55N | 3 | COTS SMPS | $ 0.04 (1-49), 0.0138 (50-99), 0.0105 (100-249), 0.0078 (250-499), 0.00576 (500-999), 0.00384 (1000+)
75 | 1 | 499K | R138 | RES 499K OHM 1/10W 1% 0603 SMD | Panasonic - ECG | ERJ-3EKF4993V | P499KHCT-ND | RESC1609X55N | 3 | COTS SMPS | $ 0.04 (1-49), 0.0138 (50-99), 0.0105 (100-249), 0.0078 (250-499), 0.00576 (500-999), 0.00384 (1000+)
76 | 1 | 1.00M | R139 |  | Vishay | CRCW06031M00FKEA |  | RESC1608X50N | 3 | COTS SMPS
77 | 1 | 150 | R140 | RES 150 OHM 1/10W 1% 0603 SMD | Panasonic - ECG | ERJ-3EKF1500V | P150HCT-ND | RESC1609X55N | 3 | COTS SMPS | $ 0.04 (1-49), 0.0138 (50-99), 0.0105 (100-249), 0.0078 (250-499), 0.00576 (500-999), 0.00384 (1000+)
78 | 1 | 0.0 | R141 | RES 0.0 OHM 1/10W 0603 SMD | Panasonic - ECG | ERJ-3GEY0R00V | P0.0GCT-ND | RESC1609X55N | 3 | COTS SMPS | $ 0.02 (1-49), 0.0092 (50-99), 0.007 (100-249), 0.0052 (250-499), 0.00384 (500-999), 0.00256 (1000+)
79 | 1 | 249 | R142 | RES 249 OHM 1/4W 0.1% 1206 | Vishay/Dale | TNPW1206249RBEEA | TNP249ACCT-ND | RESC3216X65N | 3 | COTS SMPS | $ 0.936 (10-49), 0.7606 (50-199), 0.6786 (200-999), 0.6084 (1000+)
80 | 1 | 100.0K | R148 | RES 100K OHM 1/10W 1% 0603 SMD | Vishay/Dale | CRCW0603100KFKEA | 541-100KHCT-ND | RESC1608X50N | 3 | COTS SMPS | $ 0.081 (10-49), 0.0436 (50-199), 0.0251 (200-999), 0.01711 (1000+)
81 | 4 | #10 SCREW TERMINAL | ST1 ST2 ST3 ST4 | #10 SCREW TERMINAL W/ WASHER |  |  |  | MNT10_WASHER | 12 | COTS SMPS
82 | 1 | 5014 | TP1 |  | Keystone Electronics | 5014 |  | TP_KEYSTONE_5000s_MULTI | 3 | COTS SMPS
83 | 1 | BROWN | TP2 | TEST POINT PC COMPACT T/H BROWN | Keystone Electronics | 5120 | 5120K-ND | TP_KEYSTONE_5000s_COMP | 3 | COTS SMPS | $ 0.38 (1-9), 0.36 (10-99), 0.3185 (100-499), 0.21 (500-999), 0.13464 (1000-2499), 0.12494 (2500-4999), 0.11554 (5000+)
84 | 1 | 5127 | TP3 | TEST POINT PC MULTI PURPOSE BLUE | Keystone Electronics | 5127 | 5127K-ND | TP_KEYSTONE_5000s_MULTI | 3 | COTS SMPS | $ 0.38 (1-9), 0.36 (10-499), 0.21 (500-999), 0.13464 (1000-2499), 0.12494 (2500-4999), 0.11554 (5000+)
85 | 1 | 5128 | TP4 | TEST POINT PC MULTI PURPOSE GREY | Keystone Electronics | 5128 | 5128K-ND | TP_KEYSTONE_5000s_MULTI | 3 | COTS SMPS | $ 0.38 (1-9), 0.36 (10-99), 0.3185 (100-499), 0.21 (500-999), 0.13464 (1000-2499), 0.12494 (2500-4999), 0.11554 (5000+)
86 | 1 | 5129 | TP5 | TEST POINT PC MULTI PURPOSE PRPL | Keystone Electronics | 5129 | 5129K-ND | TP_KEYSTONE_5000s_MULTI | 3 | COTS SMPS | $ 0.38 (1-9), 0.36 (10-99), 0.3185 (100-499), 0.21 (500-999), 0.13464 (1000-2499), 0.12494 (2500-4999), 0.11554 (5000+)
87 | 1 | 5011 | TP7 |  | Keystone Electronics | 5011 |  | TP_KEYSTONE_5000s_MULTI | 3 | COTS SMPS
88 | 2 | ACS713ELCTR-20A-T | U1 U10 | SENSOR CURRENT 20A 5V UNI 8-SOIC | Allegro Microsystems Inc | ACS713ELCTR-20A-T | 620-1192-1-ND | SOIC127P600X175-8M | 6 | COTS SMPS | $ 4.52 (1-24), 3.4832 (25-99), 3.096 (100-249), 2.838 (250-499), 2.451 (500-999), 1.935 (1000-1999), 1.8705 (2000+)
89 | 3 | 4N35SM | U2 U3 U11 | OPTOCOUPLER TRANS-OUT 6-SMD | Fairchild Optoelectronics Group | 4N35SM | 4N35SM-ND | SOIC254P916X380-6N | 9 | COTS SMPS | $ 0.58 (1-9), 0.491 (10-99), 0.3681 (100-249), 0.319 (250-499), 0.26992 (500-999), 0.20857 (1000-4999), 0.1779 (5000+)
90 | 1 | ISO124U | U5 | IC OPAMP ISO 50KHZ SGL 28SOIC | Texas Instruments | ISO124U | ISO124U-ND | SOIC127P1033X265-8_28N | 3 | COTS SMPS | $ 2 (1-24), 17 (25-99), 15.75 (100-249), 14.5 (250-499), 13.75 (500-999), 13 (1000-2499), 12.6 (2500-4999), 12.25 (5000+)
91 | 19 | LT1097 | U6 U15 U17 U19 U25 U26 U28 U29 U34 U35 U36 U37 U38 U39 U40 U41 U42 U43 U49 | IC PREC OP-AMP LOWCOST/PWR 8SOIC | Linear Technology | LT1097S8#PBF | LT1097S8#PBF-ND | SOIC127P599X175-8N | 57 | COTS SMPS | $ 3.8 (1-24), 2.5232 (25-99), 1.95 (100+)
92 | 3 | LTC1440CS8#PBF | U7 U20 U23 | IC COMP W/REF LP SINGLE 8-SOIC | Linear Technology | LTC1440CS8#PBF | LTC1440CS8#PBF-ND | SOIC127P599X175-8N | 9 | COTS SMPS | $ 2.75 (1-24), 1.85 (25-99), 1.5 (100+)
93 | 4 | LT1010CN8#PBF | U14 U16 U18 U48 | IC BUFFER HI-SPEED 150MA 8-DIP | Linear Technology | LT1010CN8#PBF | LT1010CN8#PBF-ND | DIP794W46P254L1016H394Q8P | 12 | COTS SMPS | $ 4.8 (1-24), 3.1872 (25-99), 2.5 (100+)
94 | 2 | LT1121CST-5#PBF | U21 U22 | IC REG LDO 5V 150MA SOT223-3 | Linear Technology | LT1121CST-5#PBF | LT1121CST-5#PBF-ND | SOT230P700X180-4N | 6 | COTS SMPS | $ 3.5 (1-24), 2.324 (25-99), 1.75 (100+)
95 | 3 | LT1790BCS6-5#TRMPBF | U24 U27 U44 | IC VREF SERIES 5V SOT-23-6 | Linear Technology | LT1790BCS6-5#TRMPBF | LT1790BCS6-5#TRMPBFCT-ND | SOT95P280X100-6N | 9 | COTS SMPS | $ 3.16 (1-24), 2.8252 (25-99), 2.5425 (100+)
96 | 1 | TS5A3159ADBVR | U30 | IC SWITCH SPDT SOT23-6 | Texas Instruments | TS5A3159ADBVR | 296-19265-1-ND | SOT95P280X145-6N | 3 | COTS SMPS | $ 0.95 (1-24), 0.75 (25-99), 0.675 (100-249), 0.58752 (250-499), 0.525 (500-999), 0.4125 (1000+)
97 | 1 | OPA132U | U31 | IC OPAMP GP 8MHZ SGL HS 8SOIC | Texas Instruments | OPA132U | OPA132U-ND | SOIC127P600X175-8N | 3 | COTS SMPS | $ 7.88 (1-24), 6.4576 (25-99), 5.8275 (100-249), 5.355 (250-499), 4.8825 (500-999), 4.2525 (1000-2499), 4.095 (2500-4999), 3.9375 (5000+)
98 | 1 | LT1790ACS6-5#TRMPBF | U32 | IC VREF SERIES 5V SOT-23-6 | Linear Technology | LT1790ACS6-5#TRMPBF | LT1790ACS6-5#TRMPBF-ND | SOT95P280X100-6N | 3 | COTS SMPS | $ 3.1125 (500+)
99 | 1 | LT1790BCS6-1.25#TRMPBF | U33 | IC VREF SERIES 1.25V SOT-23-6 | Linear Technology | LT1790BCS6-1.25#TRMPBF | LT1790BCS6-1.25#TRMPBFCT-ND | SOT95P280X100-6N | 3 | COTS SMPS | $ 3.16 (1-24), 2.8252 (25-99), 2.5425 (100+)
100 | 2 | LT1800CS8#PBF | U45 U47 | IC OP-AMP R-R IN/OUT LOPWR 8SOIC | Linear Technology | LT1800CS8#PBF | LT1800CS8#PBF-ND | SOIC127P599X175-8N | 6 | COTS SMPS | $ 2.75 (1-24), 1.826 (25-99), 1.45 (100+)
101 | 1 | LTC6992HS6-2#TRMPBF | U46 | IC OSC SILICON 1MHZ TSOT23-6 | Linear Technology | LTC6992HS6-2#TRMPBF | LTC6992HS6-2#TRMPBFCT-ND | SOT95P280X100-6N | 3 | COTS SMPS | $ 5.26 (1-24), 4.7 (25-99), 4.23 (100+)