## Sheet1
Item Number | Quantity | Value | Part Reference | Description | PCB Footprint | CIS Manufacturer Parts : Manufacturer | CIS Manufacturer Parts : Manufacturer PN | CIS Manufacturer Parts : Digikey PN | CIS Manufacturer Parts : Digikey Cost
1 | 5 | 0.10uF | C2 C3 C4 C5 C7 | CAP .10UF 50V CERAMIC X7R 0805 | CAPC2012X100N | Kemet | C0805C104K5RAC
2 | 2 | 1.0uF | C6 C8 | CAP CER 1.0UF 50V X7R 1206 | CAPC3216X110N | Kemet | C1206C105K5RAC
3 | 1 | TBD | C9 | TO BE DETERMINED, HEIGHT 1.90mm | CAPAD850W50L500D300P
4 | 2 | 70543-0005 | J1 J2 | CONN HEADER 6POS .100 VERT GOLD | MOLEX_70543-6PIN | Molex Inc | 70543-0005 | WM4804-ND | $ 1.58 (1-9), 1.224 (10-49), 1.0372 (50-99), 0.9335 (100-249), 0.78832 (250-499), 0.74682 (500-999), 0.66384 (1000-2499), 0.55182 (2500-4999), 0.53937 (5000+)
5 | 1 | IXTN60N50L2 | Q1 | MOSFET N-CH 53A 500V SOT-227 | MODULE_IXTN60N50L2 | IXYS | IXTN60N50L2 | IXTN60N50L2-ND | $ 37.4 (1-9), 34.595 (10-99), 29.4525 (100-249), 27.115 (250-499), 25.7125 (500-999), 24.31 (1000-2499), 23.562 (2500-4999), 22.9075 (5000-9999), 22.44 (10000+)
6 | 2 | 1.00K | R2 R6 | RES 100K OHM 1/8W 1% 0805 SMD | RESC2012X50N | Vishay | CRCW08051K00FKEA
7 | 2 | 10.0K | R3 R5 | RES 10.0K OHM 1/8W 1% 0805 SMD | RESC2012X50N | Vishay | CRCW080510K0FKEA
8 | 1 | 499 | R4 |  | RESC2012X50N | Vishay | CRCW0805499RFKEA | 541-499CTR-ND | $ 0.008 (5000-9999), 0.007 (10000-24999), 0.006 (25000-49999), 0.005 (50000-99999), 0.004 (100000-249999), 0.004 (250000-499999), 0.003 (500000+)
9 | 1 | 1M | R7 | RES HV 1M OHM 1W 5% 2512 | RESC6436X75N | Ohmite | HVC2512T1004JET | HVC2512T1004JETCT-ND | $ 2.34 (1+)
10 | 1 | 15.0K | R8 |  | RESC2012X50N | Vishay | CRCW080515K0FKEA
11 | 1 | PTFM04BF471Q2N34B0 | R10 | THERMISTOR | XDCR_PTFM04xxxxxxxxxxB0 | Murata Electronics North America | PTFM04BF471Q2N34B0 | PTFM04BF471Q2N34B0-ND | $ 0.693 (200+)
12 | 1 | 0.5 | R12 | RES .50 OHM 1/2W 1% 2010 SMD | RESC5125X89N | Vishay/Dale | WSL2010R5000FEA | WSLE-.50CT-ND | $ 1.07 (1-9), 0.91 (10-49), 0.8026 (50-99), 0.7062 (100-249), 0.535 (250-499), 0.4815 (500-999), 0.428 (1000+)
13 | 1 | 0.25 | R13 | RES .25 OHM 1/2W 1% 2010 SMD | RESC5125X89N | Vishay/Dale | WSL2010R2500FEA | WSLE-.25CT-ND | $ 1.07 (1-9), 0.91 (10-49), 0.8026 (50-99), 0.7062 (100-249), 0.535 (250-499), 0.4815 (500-999), 0.428 (1000+)
14 | 1 | 100 KOhms | R14 | Thick Film Resistors - SMD 1watt 100K ohm 1% | RESC6532X80N | Welwyn Components | HVC2512-100KFT18
15 | 2 | 8191 | ST1 ST2 | TERMINAL SCREW VERTICAL PC MNT W/ #6 SCREW | SCREW-TERMINAL_8191 | Keystone Electronics | 8191 | 8191K-ND | $ 0.441 (10-99), 0.377 (100-499), 0.254 (500-999), 0.1649 (1000-2499), 0.153 (2500-4999), 0.13955 (5000+)
16 | 1 | OPA2134UA/2K5 | U3 | IC AMP AUDIO STER AB 8MHZ 8SOIC | SOIC127P600X175-8N | Texas Instruments | OPA2134UA/2K5 | 296-22024-1-ND | $ 3.15 (1-24), 2.5724 (25-99), 2.31 (100-249), 2.1 (250-499), 1.8375 (500-999), 1.575 (1000+)